## gen
GEN UID | Bus ID | Gen ID | Unit Group | Unit Type | Category | Fuel | MW Inj | MVAR Inj | V Setpoint p.u. | PMax MW | PMin MW | QMax MVAR | QMin MVAR | Min Down Time Hr | Min Up Time Hr | Ramp Rate MW/Min | Start Time Cold Hr | Start Time Warm Hr | Start Time Hot Hr | Start Heat Cold MBTU | Start Heat Warm MBTU | Start Heat Hot MBTU | Non Fuel Start Cost $ | Non Fuel Shutdown Cost $ | FOR | MTTF Hr | MTTR Hr | Scheduled Maint Weeks | Fuel Price $/MMBTU | Output_pct_0 | Output_pct_1 | Output_pct_2 | Output_pct_3 | Output_pct_4 | HR_avg_0 | HR_incr_1 | HR_incr_2 | HR_incr_3 | HR_incr_4 | VOM | Fuel Sulfur Content % | Emissions SO2 Lbs/MMBTU | Emissions NOX Lbs/MMBTU | Emissions Part Lbs/MMBTU | Emissions CO2 Lbs/MMBTU | Emissions CH4 Lbs/MMBTU | Emissions N2O Lbs/MMBTU | Emissions CO Lbs/MMBTU | Emissions VOCs Lbs/MMBTU | Damping Ratio | Inertia MJ/MW | Base MVA | Transformer X p.u. | Unit X p.u. | Pump Load MW | Storage Roundtrip Efficiency
101_CT_1 | 101 | 1 | U20 | CT | Oil CT | Oil | 8 | 4.96 | 1.0468 | 20 | 8 | 10 | 0 | 1 | 1 | 3 | 1 | 0 | 0 | 5 | 5 | 5 | 0 | 0 | 0.1 | 450 | 50 | 2 | 10.3494 | 0.4 | 0.6 | 0.8 | 1 | NA | 13114 | 9456 | 9476 | 10352 | NA | 0 | 0.2 | 0.2 | 0.5 | 0.036 | 160 | 0.002 | 0.004 | 0.11 | 0.04 | 0 | 2.8 | 24 | 0.13 | 0.32 | 0 | 0
101_CT_2 | 101 | 2 | U20 | CT | Oil CT | Oil | 8 | 4.96 | 1.0468 | 20 | 8 | 10 | 0 | 1 | 1 | 3 | 1 | 0 | 0 | 5 | 5 | 5 | 0 | 0 | 0.1 | 450 | 50 | 2 | 10.3494 | 0.4 | 0.6 | 0.8 | 1 | NA | 13114 | 9456 | 9476 | 10352 | NA | 0 | 0.2 | 0.2 | 0.5 | 0.036 | 160 | 0.002 | 0.004 | 0.11 | 0.04 | 0 | 2.8 | 24 | 0.13 | 0.32 | 0 | 0
101_STEAM_3 | 101 | 3 | U76 | STEAM | Coal | Coal | 76 | 0.14 | 1.0468 | 76 | 30 | 30 | -25 | 4 | 8 | 2 | 12 | 10 | 3 | 5284.8 | 4861.4 | 3379.4 | 0 | 0 | 0.02 | 1960 | 40 | 3 | 2.114 | 0.39474 | 0.59649 | 0.79825 | 1 | NA | 13270 | 6713 | 8028 | 8549 | NA | 0 | Unit-specific | Unit-specific | Unit-specific | Unit-specific | 210 | 0.001 | 0.004 | 0.02 | 0.003 | 0 | 3 | 89 | 0.13 | 0.3 | 0 | 0
101_STEAM_4 | 101 | 4 | U76 | STEAM | Coal | Coal | 76 | 0.14 | 1.0468 | 76 | 30 | 30 | -25 | 4 | 8 | 2 | 12 | 10 | 3 | 5284.8 | 4861.4 | 3379.4 | 0 | 0 | 0.02 | 1960 | 40 | 3 | 2.114 | 0.39474 | 0.59649 | 0.79825 | 1 | NA | 13270 | 6713 | 8028 | 8549 | NA | 0 | Unit-specific | Unit-specific | Unit-specific | Unit-specific | 210 | 0.001 | 0.004 | 0.02 | 0.003 | 0 | 3 | 89 | 0.13 | 0.3 | 0 | 0
102_CT_1 | 102 | 1 | U20 | CT | Oil CT | Oil | 8 | 4.88 | 1.0467 | 20 | 8 | 10 | 0 | 1 | 1 | 3 | 1 | 0 | 0 | 5 | 5 | 5 | 0 | 0 | 0.1 | 450 | 50 | 2 | 10.3494 | 0.4 | 0.6 | 0.8 | 1 | NA | 14639 | 8597 | 9147 | 9622 | NA | 0 | 0.2 | 0.2 | 0.5 | 0.036 | 160 | 0.002 | 0.004 | 0.11 | 0.04 | 0 | 2.8 | 24 | 0.13 | 0.32 | 0 | 0
102_CT_2 | 102 | 2 | U20 | CT | Oil CT | Oil | 8 | 4.88 | 1.0467 | 20 | 8 | 10 | 0 | 1 | 1 | 3 | 1 | 0 | 0 | 5 | 5 | 5 | 0 | 0 | 0.1 | 450 | 50 | 2 | 10.3494 | 0.4 | 0.6 | 0.8 | 1 | NA | 14639 | 8597 | 9147 | 9622 | NA | 0 | 0.2 | 0.2 | 0.5 | 0.036 | 160 | 0.002 | 0.004 | 0.11 | 0.04 | 0 | 2.8 | 24 | 0.13 | 0.32 | 0 | 0
102_STEAM_3 | 102 | 3 | U76 | STEAM | Coal | Coal | 76 | -2.31 | 1.0467 | 76 | 30 | 30 | -25 | 4 | 8 | 2 | 12 | 10 | 3 | 5284.8 | 4861.4 | 3379.4 | 0 | 0 | 0.02 | 1960 | 40 | 3 | 2.114 | 0.39474 | 0.59649 | 0.79825 | 1 | NA | 11591 | 8734 | 9861 | 10651 | NA | 0 | Unit-specific | Unit-specific | Unit-specific | Unit-specific | 210 | 0.001 | 0.004 | 0.02 | 0.003 | 0 | 3 | 89 | 0.13 | 0.3 | 0 | 0
102_STEAM_4 | 102 | 4 | U76 | STEAM | Coal | Coal | 76 | -2.31 | 1.0467 | 76 | 30 | 30 | -25 | 4 | 8 | 2 | 12 | 10 | 3 | 5284.8 | 4861.4 | 3379.4 | 0 | 0 | 0.02 | 1960 | 40 | 3 | 2.114 | 0.39474 | 0.59649 | 0.79825 | 1 | NA | 11591 | 8734 | 9861 | 10651 | NA | 0 | Unit-specific | Unit-specific | Unit-specific | Unit-specific | 210 | 0.001 | 0.004 | 0.02 | 0.003 | 0 | 3 | 89 | 0.13 | 0.3 | 0 | 0
107_CC_1 | 107 | 1 | U355 | CC | Gas CC | NG | 355 | 49.51 | 1.05 | 355 | 170 | 150 | -25 | 4.5 | 8 | 4.14 | 2 | 1 | 0.5 | 7215.1 | 4536.1 | 3196.6 | 0 | 0 | 0.033 | 967 | 33 | 1.07 | 3.8872 | 0.47887 | 0.65258 | 0.82629 | 1 | NA | 7222 | 5970 | 6892 | 7854 | NA | 0 | 0 | 0.0006 | 0.08 | 0 | 118 | 0 | 0 | 0 | 0 | 0 | 5 | 414 | 0.13 | 0.3 | 0 | 0
113_CT_1 | 113 | 1 | U55 | CT | Gas CT | NG | 55 | 19 | 1.0347 | 55 | 22 | 19 | -15 | 2.2 | 2.2 | 3.7 | 1 | 0.75 | 0.25 | 1457.4 | 1122.5 | 452.8 | 0 | 0 | 0.031 | 969 | 31 | 0.79 | 3.8872 | 0.4 | 0.6 | 0.8 | 1 | NA | 13125 | 6899 | 7602 | 7797 | NA | 0 | 0 | 0.0006 | 0.08 | 0 | 118 | 0 | 0 | 0 | 0 | 0 | 2.8 | 64 | 0.13 | 0.32 | 0 | 0
113_CT_2 | 113 | 2 | U55 | CT | Gas CT | NG | 55 | 19 | 1.0347 | 55 | 22 | 19 | -15 | 2.2 | 2.2 | 3.7 | 1 | 0.75 | 0.25 | 1457.4 | 1122.5 | 452.8 | 0 | 0 | 0.031 | 969 | 31 | 0.79 | 3.8872 | 0.4 | 0.6 | 0.8 | 1 | NA | 13125 | 6899 | 7602 | 7797 | NA | 0 | 0 | 0.0006 | 0.08 | 0 | 118 | 0 | 0 | 0 | 0 | 0 | 2.8 | 64 | 0.13 | 0.32 | 0 | 0
113_CT_3 | 113 | 3 | U55 | CT | Gas CT | NG | 55 | 19 | 1.0347 | 55 | 22 | 19 | -15 | 2.2 | 2.2 | 3.7 | 1 | 0.75 | 0.25 | 1457.4 | 1122.5 | 452.8 | 0 | 0 | 0.031 | 969 | 31 | 0.79 | 3.8872 | 0.4 | 0.6 | 0.8 | 1 | NA | 13125 | 6899 | 7602 | 7797 | NA | 0 | 0 | 0.0006 | 0.08 | 0 | 118 | 0 | 0 | 0 | 0 | 0 | 2.8 | 64 | 0.13 | 0.32 | 0 | 0
113_CT_4 | 113 | 4 | U55 | CT | Gas CT | NG | 55 | 19 | 1.0347 | 55 | 22 | 19 | -15 | 2.2 | 2.2 | 3.7 | 1 | 0.75 | 0.25 | 1457.4 | 1122.5 | 452.8 | 0 | 0 | 0.031 | 969 | 31 | 0.79 | 3.8872 | 0.4 | 0.6 | 0.8 | 1 | NA | 13125 | 6899 | 7602 | 7797 | NA | 0 | 0 | 0.0006 | 0.08 | 0 | 118 | 0 | 0 | 0 | 0 | 0 | 2.8 | 64 | 0.13 | 0.32 | 0 | 0
115_STEAM_1 | 115 | 1 | U12 | STEAM | Oil ST | Oil | 5 | 6 | 1.0428 | 12 | 5 | 6 | 0 | 2 | 4 | 1 | 12 | 4 | 2 | 68 | 44 | 38 | 0 | 0 | 0.02 | 2940 | 60 | 2 | 10.3494 | 0.41667 | 0.61111 | 0.80556 | 1 | NA | 17340 | 12030 | 12083 | 12913 | NA | 0 | Unit-Specific | Unit-specific | 0.5 | 0.1 | 170 | 0.002 | 0.004 | 0.04 | 0.007 | 0 | 2.8 | 14 | 0.13 | 0.32 | 0 | 0
115_STEAM_2 | 115 | 2 | U12 | STEAM | Oil ST | Oil | 5 | 6 | 1.0428 | 12 | 5 | 6 | 0 | 2 | 4 | 1 | 12 | 4 | 2 | 68 | 44 | 38 | 0 | 0 | 0.02 | 2940 | 60 | 2 | 10.3494 | 0.41667 | 0.61111 | 0.80556 | 1 | NA | 17340 | 12030 | 12083 | 12913 | NA | 0 | Unit-Specific | Unit-specific | 0.5 | 0.1 | 170 | 0.002 | 0.004 | 0.04 | 0.007 | 0 | 2.8 | 14 | 0.13 | 0.32 | 0 | 0
115_STEAM_3 | 115 | 3 | U155 | STEAM | Coal | Coal | 155 | 80 | 1.0428 | 155 | 62 | 80 | -50 | 8 | 8 | 3 | 60 | 11 | 3 | 10778.1 | 7437.5 | 6892.1 | 0 | 0 | 0.04 | 960 | 40 | 4 | 2.114 | 0.4 | 0.6 | 0.8 | 1 | NA | 11446 | 9650 | 10640 | 12796 | NA | 0 | Unit-specific | Unit-specific | Unit-specific | Unit-specific | 210 | 0.001 | 0.004 | 0.02 | 0.003 | 0 | 3 | 182 | 0.13 | 0.3 | 0 | 0
116_STEAM_1 | 116 | 1 | U155 | STEAM | Coal | Coal | 155 | 80 | 1.0461 | 155 | 62 | 80 | -50 | 8 | 8 | 3 | 60 | 11 | 3 | 10778.1 | 7437.5 | 6892.1 | 0 | 0 | 0.04 | 960 | 40 | 4 | 2.114 | 0.4 | 0.6 | 0.8 | 1 | NA | 13238 | 9312 | 10158 | 11294 | NA | 0 | Unit-specific | Unit-specific | Unit-specific | Unit-specific | 210 | 0.001 | 0.004 | 0.02 | 0.003 | 0 | 3 | 182 | 0.13 | 0.3 | 0 | 0
118_CC_1 | 118 | 1 | U355 | CC | Gas CC | NG | 355 | 68.43 | 1.05 | 355 | 170 | 150 | -25 | 4.5 | 8 | 4.14 | 2 | 1 | 0.5 | 7215.1 | 4536.1 | 3196.6 | 0 | 0 | 0.033 | 967 | 33 | 1.07 | 3.8872 | 0.47887 | 0.65258 | 0.82629 | 1 | NA | 7257 | 5808 | 7140 | 8351 | NA | 0 | 0 | 0.0006 | 0.08 | 0 | 118 | 0 | 0 | 0 | 0 | 0 | 5 | 414 | 0.13 | 0.3 | 0 | 0
123_STEAM_2 | 123 | 2 | U155 | STEAM | Coal | Coal | 155 | -5.19 | 1.05 | 155 | 62 | 80 | -50 | 8 | 8 | 3 | 60 | 11 | 3 | 10778.1 | 7437.5 | 6892.1 | 0 | 0 | 0.04 | 960 | 40 | 4 | 2.114 | 0.4 | 0.6 | 0.8 | 1 | NA | 10967 | 9191 | 10865 | 15627 | NA | 0 | Unit-specific | Unit-specific | Unit-specific | Unit-specific | 210 | 0.001 | 0.004 | 0.02 | 0.003 | 0 | 3 | 182 | 0.13 | 0.3 | 0 | 0
123_STEAM_3 | 123 | 3 | U350 | STEAM | Coal | Coal | 350 | 28.41 | 1.05 | 350 | 140 | 150 | -25 | 48 | 24 | 4 | 96 | 12 | 8 | 17384.1 | 10114.4 | 9768.2 | 0 | 0 | 0.08 | 1150 | 100 | 5 | 2.114 | 0.4 | 0.6 | 0.8 | 1 | NA | 12106 | 9453 | 10240 | 11087 | NA | 0 | Unit-specific | Unit-specific | Unit-specific | Unit-specific | 210 | 0.001 | 0.004 | 0.02 | 0.003 | 0 | 3 | 412 | 0.13 | 0.3 | 0 | 0
123_CT_1 | 123 | 1 | U55 | CT | Gas CT | NG | 55 | 0.62 | 1.05 | 55 | 22 | 19 | -15 | 2.2 | 2.2 | 3.7 | 1 | 0.75 | 0.25 | 1457.4 | 1122.5 | 452.8 | 0 | 0 | 0.031 | 969 | 31 | 0.79 | 3.8872 | 0.4 | 0.6 | 0.8 | 1 | NA | 12725 | 6757 | 7667 | 7998 | NA | 0 | 0 | 0.0006 | 0.08 | 0 | 118 | 0 | 0 | 0 | 0 | 0 | 2.8 | 64 | 0.13 | 0.32 | 0 | 0
123_CT_4 | 123 | 4 | U55 | CT | Gas CT | NG | 55 | 0.62 | 1.05 | 55 | 22 | 19 | -15 | 2.2 | 2.2 | 3.7 | 1 | 0.75 | 0.25 | 1457.4 | 1122.5 | 452.8 | 0 | 0 | 0.031 | 969 | 31 | 0.79 | 3.8872 | 0.4 | 0.6 | 0.8 | 1 | NA | 12725 | 6757 | 7667 | 7998 | NA | 0 | 0 | 0.0006 | 0.08 | 0 | 118 | 0 | 0 | 0 | 0 | 0 | 2.8 | 64 | 0.13 | 0.32 | 0 | 0
123_CT_5 | 123 | 5 | U55 | CT | Gas CT | NG | 55 | 0.62 | 1.05 | 55 | 22 | 19 | -15 | 2.2 | 2.2 | 3.7 | 1 | 0.75 | 0.25 | 1457.4 | 1122.5 | 452.8 | 0 | 0 | 0.031 | 969 | 31 | 0.79 | 3.8872 | 0.4 | 0.6 | 0.8 | 1 | NA | 12725 | 6757 | 7667 | 7998 | NA | 0 | 0 | 0.0006 | 0.08 | 0 | 118 | 0 | 0 | 0 | 0 | 0 | 2.8 | 64 | 0.13 | 0.32 | 0 | 0
201_CT_1 | 201 | 1 | U20 | CT | Oil CT | Oil | 8 | 5.29 | 1.05 | 20 | 8 | 10 | 0 | 1 | 1 | 3 | 1 | 0 | 0 | 5 | 5 | 5 | 0 | 0 | 0.1 | 450 | 50 | 2 | 10.3494 | 0.4 | 0.6 | 0.8 | 1 | NA | 13977 | 7969 | 8107 | 10782 | NA | 0 | 0.2 | 0.2 | 0.5 | 0.036 | 160 | 0.002 | 0.004 | 0.11 | 0.04 | 0 | 2.8 | 24 | 0.13 | 0.32 | 0 | 0
201_CT_2 | 201 | 2 | U20 | CT | Oil CT | Oil | 8 | 5.29 | 1.05 | 20 | 8 | 10 | 0 | 1 | 1 | 3 | 1 | 0 | 0 | 5 | 5 | 5 | 0 | 0 | 0.1 | 450 | 50 | 2 | 10.3494 | 0.4 | 0.6 | 0.8 | 1 | NA | 13977 | 7969 | 8107 | 10782 | NA | 0 | 0.2 | 0.2 | 0.5 | 0.036 | 160 | 0.002 | 0.004 | 0.11 | 0.04 | 0 | 2.8 | 24 | 0.13 | 0.32 | 0 | 0
201_STEAM_3 | 201 | 3 | U76 | STEAM | Coal | Coal | 76 | 6.99 | 1.05 | 76 | 30 | 30 | -25 | 4 | 8 | 2 | 12 | 10 | 3 | 5284.8 | 4861.4 | 3379.4 | 0 | 0 | 0.02 | 1960 | 40 | 3 | 2.114 | 0.39474 | 0.59649 | 0.79825 | 1 | NA | 12989 | 10495 | 11090 | 12185 | NA | 0 | Unit-specific | Unit-specific | Unit-specific | Unit-specific | 210 | 0.001 | 0.004 | 0.02 | 0.003 | 0 | 3 | 89 | 0.13 | 0.3 | 0 | 0
202_CT_1 | 202 | 1 | U20 | CT | Oil CT | Oil | 8 | 5.13 | 1.05 | 20 | 8 | 10 | 0 | 1 | 1 | 3 | 1 | 0 | 0 | 5 | 5 | 5 | 0 | 0 | 0.1 | 450 | 50 | 2 | 10.3494 | 0.4 | 0.6 | 0.8 | 1 | NA | 13663 | 7836 | 8442 | 9454 | NA | 0 | 0.2 | 0.2 | 0.5 | 0.036 | 160 | 0.002 | 0.004 | 0.11 | 0.04 | 0 | 2.8 | 24 | 0.13 | 0.32 | 0 | 0
202_CT_2 | 202 | 2 | U20 | CT | Oil CT | Oil | 8 | 5.13 | 1.05 | 20 | 8 | 10 | 0 | 1 | 1 | 3 | 1 | 0 | 0 | 5 | 5 | 5 | 0 | 0 | 0.1 | 450 | 50 | 2 | 10.3494 | 0.4 | 0.6 | 0.8 | 1 | NA | 13663 | 7836 | 8442 | 9454 | NA | 0 | 0.2 | 0.2 | 0.5 | 0.036 | 160 | 0.002 | 0.004 | 0.11 | 0.04 | 0 | 2.8 | 24 | 0.13 | 0.32 | 0 | 0
202_STEAM_3 | 202 | 3 | U76 | STEAM | Coal | Coal | 76 | 2.01 | 1.05 | 76 | 30 | 30 | -25 | 4 | 8 | 2 | 12 | 10 | 3 | 5284.8 | 4861.4 | 3379.4 | 0 | 0 | 0.02 | 1960 | 40 | 3 | 2.114 | 0.39474 | 0.59649 | 0.79825 | 1 | NA | 11846 | 9989 | 10070 | 12902 | NA | 0 | Unit-specific | Unit-specific | Unit-specific | Unit-specific | 210 | 0.001 | 0.004 | 0.02 | 0.003 | 0 | 3 | 89 | 0.13 | 0.3 | 0 | 0
202_STEAM_4 | 202 | 4 | U76 | STEAM | Coal | Coal | 76 | 2.01 | 1.05 | 76 | 30 | 30 | -25 | 4 | 8 | 2 | 12 | 10 | 3 | 5284.8 | 4861.4 | 3379.4 | 0 | 0 | 0.02 | 1960 | 40 | 3 | 2.114 | 0.39474 | 0.59649 | 0.79825 | 1 | NA | 11846 | 9989 | 10070 | 12902 | NA | 0 | Unit-specific | Unit-specific | Unit-specific | Unit-specific | 210 | 0.001 | 0.004 | 0.02 | 0.003 | 0 | 3 | 89 | 0.13 | 0.3 | 0 | 0
207_CT_1 | 207 | 1 | U55 | CT | Gas CT | NG | 55 | 19 | 0.9699 | 55 | 22 | 19 | -15 | 2.2 | 2.2 | 3.7 | 1 | 0.75 | 0.25 | 1457.4 | 1122.5 | 452.8 | 0 | 0 | 0.031 | 969 | 31 | 0.79 | 3.8872 | 0.4 | 0.6 | 0.8 | 1 | NA | 13051 | 8804 | 9481 | 10955 | NA | 0 | 0 | 0.0006 | 0.08 | 0 | 118 | 0 | 0 | 0 | 0 | 0 | 2.8 | 64 | 0.13 | 0.32 | 0 | 0
207_CT_2 | 207 | 2 | U55 | CT | Gas CT | NG | 55 | 19 | 0.9699 | 55 | 22 | 19 | -15 | 2.2 | 2.2 | 3.7 | 1 | 0.75 | 0.25 | 1457.4 | 1122.5 | 452.8 | 0 | 0 | 0.031 | 969 | 31 | 0.79 | 3.8872 | 0.4 | 0.6 | 0.8 | 1 | NA | 13051 | 8804 | 9481 | 10955 | NA | 0 | 0 | 0.0006 | 0.08 | 0 | 118 | 0 | 0 | 0 | 0 | 0 | 2.8 | 64 | 0.13 | 0.32 | 0 | 0
213_CC_3 | 213 | 3 | U355 | CC | Gas CC | NG | 355 | 135.8 | 1.05 | 355 | 170 | 150 | -25 | 4.5 | 8 | 4.14 | 2 | 1 | 0.5 | 7215.1 | 4536.1 | 3196.6 | 0 | 0 | 0.033 | 967 | 33 | 1.07 | 3.8872 | 0.47887 | 0.65258 | 0.82629 | 1 | NA | 7824 | 6334 | 6979 | 8749 | NA | 0 | 0 | 0.0006 | 0.08 | 0 | 118 | 0 | 0 | 0 | 0 | 0 | 5 | 414 | 0.13 | 0.3 | 0 | 0
213_CT_1 | 213 | 1 | U55 | CT | Gas CT | NG | 55 | 9.23 | 1.05 | 55 | 22 | 19 | -15 | 2.2 | 2.2 | 3.7 | 1 | 0.75 | 0.25 | 1457.4 | 1122.5 | 452.8 | 0 | 0 | 0.031 | 969 | 31 | 0.79 | 3.8872 | 0.4 | 0.6 | 0.8 | 1 | NA | 13125 | 6899 | 7602 | 7797 | NA | 0 | 0 | 0.0006 | 0.08 | 0 | 118 | 0 | 0 | 0 | 0 | 0 | 2.8 | 64 | 0.13 | 0.32 | 0 | 0
213_CT_2 | 213 | 2 | U55 | CT | Gas CT | NG | 55 | 9.23 | 1.05 | 55 | 22 | 19 | -15 | 2.2 | 2.2 | 3.7 | 1 | 0.75 | 0.25 | 1457.4 | 1122.5 | 452.8 | 0 | 0 | 0.031 | 969 | 31 | 0.79 | 3.8872 | 0.4 | 0.6 | 0.8 | 1 | NA | 13125 | 6899 | 7602 | 7797 | NA | 0 | 0 | 0.0006 | 0.08 | 0 | 118 | 0 | 0 | 0 | 0 | 0 | 2.8 | 64 | 0.13 | 0.32 | 0 | 0
215_CT_4 | 215 | 4 | U55 | CT | Gas CT | NG | 55 | 19 | 1.0437 | 55 | 22 | 19 | -15 | 2.2 | 2.2 | 3.7 | 1 | 0.75 | 0.25 | 1457.4 | 1122.5 | 452.8 | 0 | 0 | 0.031 | 969 | 31 | 0.79 | 3.8872 | 0.4 | 0.6 | 0.8 | 1 | NA | 14229 | 6668 | 6987 | 8421 | NA | 0 | 0 | 0.0006 | 0.08 | 0 | 118 | 0 | 0 | 0 | 0 | 0 | 2.8 | 64 | 0.13 | 0.32 | 0 | 0
215_CT_5 | 215 | 5 | U55 | CT | Gas CT | NG | 55 | 19 | 1.0437 | 55 | 22 | 19 | -15 | 2.2 | 2.2 | 3.7 | 1 | 0.75 | 0.25 | 1457.4 | 1122.5 | 452.8 | 0 | 0 | 0.031 | 969 | 31 | 0.79 | 3.8872 | 0.4 | 0.6 | 0.8 | 1 | NA | 14229 | 6668 | 6987 | 8421 | NA | 0 | 0 | 0.0006 | 0.08 | 0 | 118 | 0 | 0 | 0 | 0 | 0 | 2.8 | 64 | 0.13 | 0.32 | 0 | 0
216_STEAM_1 | 216 | 1 | U155 | STEAM | Coal | Coal | 155 | 80 | 1.0473 | 155 | 62 | 80 | -50 | 8 | 8 | 3 | 60 | 11 | 3 | 10778.1 | 7437.5 | 6892.1 | 0 | 0 | 0.04 | 960 | 40 | 4 | 2.114 | 0.4 | 0.6 | 0.8 | 1 | NA | 10881 | 8786 | 10333 | 11191 | NA | 0 | Unit-specific | Unit-specific | Unit-specific | Unit-specific | 210 | 0.001 | 0.004 | 0.02 | 0.003 | 0 | 3 | 182 | 0.13 | 0.3 | 0 | 0
218_CC_1 | 218 | 1 | U355 | CC | Gas CC | NG | 355 | 60.3 | 1.05 | 355 | 170 | 150 | -25 | 4.5 | 8 | 4.14 | 2 | 1 | 0.5 | 7215.1 | 4536.1 | 3196.6 | 0 | 0 | 0.033 | 967 | 33 | 1.07 | 3.8872 | 0.47887 | 0.65258 | 0.82629 | 1 | NA | 11385 | 5388 | 5575 | 7658 | NA | 0 | 0 | 0.0006 | 0.08 | 0 | 118 | 0 | 0 | 0 | 0 | 0 | 5 | 414 | 0.13 | 0.3 | 0 | 0
221_CC_1 | 221 | 1 | U355 | CC | Gas CC | NG | 296.97 | -7.52 | 1.05 | 355 | 170 | 150 | -25 | 4.5 | 8 | 4.14 | 2 | 1 | 0.5 | 7215.1 | 4536.1 | 3196.6 | 0 | 0 | 0.033 | 967 | 33 | 1.07 | 3.8872 | 0.47887 | 0.65258 | 0.82629 | 1 | NA | 6887 | 5950 | 6772 | 9293 | NA | 0 | 0 | 0.0006 | 0.08 | 0 | 118 | 0 | 0 | 0 | 0 | 0 | 5 | 414 | 0.13 | 0.3 | 0 | 0
223_STEAM_1 | 223 | 1 | U155 | STEAM | Coal | Coal | 155 | -10.31 | 1.05 | 155 | 62 | 80 | -50 | 8 | 8 | 3 | 60 | 11 | 3 | 10778.1 | 7437.5 | 6892.1 | 0 | 0 | 0.04 | 960 | 40 | 4 | 2.114 | 0.4 | 0.6 | 0.8 | 1 | NA | 10857 | 9004 | 9314 | 9659 | NA | 0 | Unit-specific | Unit-specific | Unit-specific | Unit-specific | 210 | 0.001 | 0.004 | 0.02 | 0.003 | 0 | 3 | 182 | 0.13 | 0.3 | 0 | 0
223_STEAM_2 | 223 | 2 | U155 | STEAM | Coal | Coal | 155 | -10.31 | 1.05 | 155 | 62 | 80 | -50 | 8 | 8 | 3 | 60 | 11 | 3 | 10778.1 | 7437.5 | 6892.1 | 0 | 0 | 0.04 | 960 | 40 | 4 | 2.114 | 0.4 | 0.6 | 0.8 | 1 | NA | 10857 | 9004 | 9314 | 9659 | NA | 0 | Unit-specific | Unit-specific | Unit-specific | Unit-specific | 210 | 0.001 | 0.004 | 0.02 | 0.003 | 0 | 3 | 182 | 0.13 | 0.3 | 0 | 0
223_STEAM_3 | 223 | 3 | U350 | STEAM | Coal | Coal | 350 | 20.59 | 1.05 | 350 | 140 | 150 | -25 | 48 | 24 | 4 | 96 | 12 | 8 | 17384.1 | 10114.4 | 9768.2 | 0 | 0 | 0.08 | 1150 | 100 | 5 | 2.114 | 0.4 | 0.6 | 0.8 | 1 | NA | 11229 | 8922 | 10913 | 11645 | NA | 0 | Unit-specific | Unit-specific | Unit-specific | Unit-specific | 210 | 0.001 | 0.004 | 0.02 | 0.003 | 0 | 3 | 412 | 0.13 | 0.3 | 0 | 0
223_CT_4 | 223 | 4 | U55 | CT | Gas CT | NG | 22 | 0.24 | 1.05 | 55 | 22 | 19 | -15 | 2.2 | 2.2 | 3.7 | 1 | 0.75 | 0.25 | 1457.4 | 1122.5 | 452.8 | 0 | 0 | 0.031 | 969 | 31 | 0.79 | 3.8872 | 0.4 | 0.6 | 0.8 | 1 | NA | 19794 | 9595 | 10225 | 10676 | NA | 0 | 0 | 0.0006 | 0.08 | 0 | 118 | 0 | 0 | 0 | 0 | 0 | 2.8 | 64 | 0.13 | 0.32 | 0 | 0
223_CT_5 | 223 | 5 | U55 | CT | Gas CT | NG | 22 | 0.24 | 1.05 | 55 | 22 | 19 | -15 | 2.2 | 2.2 | 3.7 | 1 | 0.75 | 0.25 | 1457.4 | 1122.5 | 452.8 | 0 | 0 | 0.031 | 969 | 31 | 0.79 | 3.8872 | 0.4 | 0.6 | 0.8 | 1 | NA | 19794 | 9595 | 10225 | 10676 | NA | 0 | 0 | 0.0006 | 0.08 | 0 | 118 | 0 | 0 | 0 | 0 | 0 | 2.8 | 64 | 0.13 | 0.32 | 0 | 0
223_CT_6 | 223 | 6 | U55 | CT | Gas CT | NG | 22 | 0.24 | 1.05 | 55 | 22 | 19 | -15 | 2.2 | 2.2 | 3.7 | 1 | 0.75 | 0.25 | 1457.4 | 1122.5 | 452.8 | 0 | 0 | 0.031 | 969 | 31 | 0.79 | 3.8872 | 0.4 | 0.6 | 0.8 | 1 | NA | 19794 | 9595 | 10225 | 10676 | NA | 0 | 0 | 0.0006 | 0.08 | 0 | 118 | 0 | 0 | 0 | 0 | 0 | 2.8 | 64 | 0.13 | 0.32 | 0 | 0
301_CT_1 | 301 | 1 | U20 | CT | Oil CT | Oil | 8 | 7.95 | 1.05 | 20 | 8 | 10 | 0 | 1 | 1 | 3 | 1 | 0 | 0 | 5 | 5 | 5 | 0 | 0 | 0.1 | 450 | 50 | 2 | 10.3494 | 0.4 | 0.6 | 0.8 | 1 | NA | 14593 | 8431 | 9633 | 10181 | NA | 0 | 0.2 | 0.2 | 0.5 | 0.036 | 160 | 0.002 | 0.004 | 0.11 | 0.04 | 0 | 2.8 | 24 | 0.13 | 0.32 | 0 | 0
301_CT_2 | 301 | 2 | U20 | CT | Oil CT | Oil | 8 | 7.95 | 1.05 | 20 | 8 | 10 | 0 | 1 | 1 | 3 | 1 | 0 | 0 | 5 | 5 | 5 | 0 | 0 | 0.1 | 450 | 50 | 2 | 10.3494 | 0.4 | 0.6 | 0.8 | 1 | NA | 14593 | 8431 | 9633 | 10181 | NA | 0 | 0.2 | 0.2 | 0.5 | 0.036 | 160 | 0.002 | 0.004 | 0.11 | 0.04 | 0 | 2.8 | 24 | 0.13 | 0.32 | 0 | 0
301_CT_3 | 301 | 3 | U55 | CT | Gas CT | NG | 44 | 16.53 | 1.05 | 55 | 22 | 19 | -15 | 2.2 | 2.2 | 3.7 | 1 | 0.75 | 0.25 | 1457.4 | 1122.5 | 452.8 | 0 | 0 | 0.031 | 969 | 31 | 0.79 | 3.8872 | 0.4 | 0.6 | 0.8 | 1 | NA | 13090 | 7324 | 7534 | 11253 | NA | 0 | 0 | 0.0006 | 0.08 | 0 | 118 | 0 | 0 | 0 | 0 | 0 | 2.8 | 64 | 0.13 | 0.32 | 0 | 0
301_CT_4 | 301 | 4 | U55 | CT | Gas CT | NG | 44 | 16.53 | 1.05 | 55 | 22 | 19 | -15 | 2.2 | 2.2 | 3.7 | 1 | 0.75 | 0.25 | 1457.4 | 1122.5 | 452.8 | 0 | 0 | 0.031 | 969 | 31 | 0.79 | 3.8872 | 0.4 | 0.6 | 0.8 | 1 | NA | 13090 | 7324 | 7534 | 11253 | NA | 0 | 0 | 0.0006 | 0.08 | 0 | 118 | 0 | 0 | 0 | 0 | 0 | 2.8 | 64 | 0.13 | 0.32 | 0 | 0
302_CT_1 | 302 | 1 | U20 | CT | Oil CT | Oil | 8 | 6.16 | 1.05 | 20 | 8 | 10 | 0 | 1 | 1 | 3 | 1 | 0 | 0 | 5 | 5 | 5 | 0 | 0 | 0.1 | 450 | 50 | 2 | 10.3494 | 0.4 | 0.6 | 0.8 | 1 | NA | 14593 | 8431 | 9633 | 10181 | NA | 0 | 0.2 | 0.2 | 0.5 | 0.036 | 160 | 0.002 | 0.004 | 0.11 | 0.04 | 0 | 2.8 | 24 | 0.13 | 0.32 | 0 | 0
302_CT_2 | 302 | 2 | U20 | CT | Oil CT | Oil | 8 | 6.16 | 1.05 | 20 | 8 | 10 | 0 | 1 | 1 | 3 | 1 | 0 | 0 | 5 | 5 | 5 | 0 | 0 | 0.1 | 450 | 50 | 2 | 10.3494 | 0.4 | 0.6 | 0.8 | 1 | NA | 14593 | 8431 | 9633 | 10181 | NA | 0 | 0.2 | 0.2 | 0.5 | 0.036 | 160 | 0.002 | 0.004 | 0.11 | 0.04 | 0 | 2.8 | 24 | 0.13 | 0.32 | 0 | 0
302_CT_3 | 302 | 3 | U55 | CT | Gas CT | NG | 55 | 10.99 | 1.05 | 55 | 22 | 19 | -15 | 2.2 | 2.2 | 3.7 | 1 | 0.75 | 0.25 | 1457.4 | 1122.5 | 452.8 | 0 | 0 | 0.031 | 969 | 31 | 0.79 | 3.8872 | 0.4 | 0.6 | 0.8 | 1 | NA | 15395 | 8693 | 9874 | 9939 | NA | 0 | 0 | 0.0006 | 0.08 | 0 | 118 | 0 | 0 | 0 | 0 | 0 | 2.8 | 64 | 0.13 | 0.32 | 0 | 0
302_CT_4 | 302 | 4 | U55 | CT | Gas CT | NG | 55 | 10.99 | 1.05 | 55 | 22 | 19 | -15 | 2.2 | 2.2 | 3.7 | 1 | 0.75 | 0.25 | 1457.4 | 1122.5 | 452.8 | 0 | 0 | 0.031 | 969 | 31 | 0.79 | 3.8872 | 0.4 | 0.6 | 0.8 | 1 | NA | 15395 | 8693 | 9874 | 9939 | NA | 0 | 0 | 0.0006 | 0.08 | 0 | 118 | 0 | 0 | 0 | 0 | 0 | 2.8 | 64 | 0.13 | 0.32 | 0 | 0
307_CT_1 | 307 | 1 | U55 | CT | Gas CT | NG | 55 | 19 | 0.9568 | 55 | 22 | 19 | -15 | 2.2 | 2.2 | 3.7 | 1 | 0.75 | 0.25 | 1457.4 | 1122.5 | 452.8 | 0 | 0 | 0.031 | 969 | 31 | 0.79 | 3.8872 | 0.4 | 0.6 | 0.8 | 1 | NA | 13353 | 7176 | 7517 | 9126 | NA | 0 | 0 | 0.0006 | 0.08 | 0 | 118 | 0 | 0 | 0 | 0 | 0 | 2.8 | 64 | 0.13 | 0.32 | 0 | 0
307_CT_2 | 307 | 2 | U55 | CT | Gas CT | NG | 55 | 19 | 0.9568 | 55 | 22 | 19 | -15 | 2.2 | 2.2 | 3.7 | 1 | 0.75 | 0.25 | 1457.4 | 1122.5 | 452.8 | 0 | 0 | 0.031 | 969 | 31 | 0.79 | 3.8872 | 0.4 | 0.6 | 0.8 | 1 | NA | 13353 | 7176 | 7517 | 9126 | NA | 0 | 0 | 0.0006 | 0.08 | 0 | 118 | 0 | 0 | 0 | 0 | 0 | 2.8 | 64 | 0.13 | 0.32 | 0 | 0
313_CC_1 | 313 | 1 | U355 | CC | Gas CC | NG | 355 | 150 | 1.035 | 355 | 170 | 150 | -25 | 4.5 | 8 | 4.14 | 2 | 1 | 0.5 | 7215.1 | 4536.1 | 3196.6 | 0 | 0 | 0.033 | 967 | 33 | 1.07 | 3.8872 | 0.47887 | 0.65258 | 0.82629 | 1 | NA | 7934 | 4047 | 6883 | 8683 | NA | 0 | 0 | 0.0006 | 0.08 | 0 | 118 | 0 | 0 | 0 | 0 | 0 | 5 | 414 | 0.13 | 0.3 | 0 | 0
315_STEAM_1 | 315 | 1 | U12 | STEAM | Oil ST | Oil | 5 | 6 | 1.0422 | 12 | 5 | 6 | 0 | 2 | 4 | 1 | 12 | 4 | 2 | 68 | 44 | 38 | 0 | 0 | 0.02 | 2940 | 60 | 2 | 10.3494 | 0.41667 | 0.61111 | 0.80556 | 1 | NA | 14410 | 7289 | 9701 | 11991 | NA | 0 | Unit-Specific | Unit-specific | 0.5 | 0.1 | 170 | 0.002 | 0.004 | 0.04 | 0.007 | 0 | 2.8 | 14 | 0.13 | 0.32 | 0 | 0
315_STEAM_2 | 315 | 2 | U12 | STEAM | Oil ST | Oil | 5 | 6 | 1.0422 | 12 | 5 | 6 | 0 | 2 | 4 | 1 | 12 | 4 | 2 | 68 | 44 | 38 | 0 | 0 | 0.02 | 2940 | 60 | 2 | 10.3494 | 0.41667 | 0.61111 | 0.80556 | 1 | NA | 14410 | 7289 | 9701 | 11991 | NA | 0 | Unit-Specific | Unit-specific | 0.5 | 0.1 | 170 | 0.002 | 0.004 | 0.04 | 0.007 | 0 | 2.8 | 14 | 0.13 | 0.32 | 0 | 0
315_STEAM_3 | 315 | 3 | U12 | STEAM | Oil ST | Oil | 5 | 6 | 1.0422 | 12 | 5 | 6 | 0 | 2 | 4 | 1 | 12 | 4 | 2 | 68 | 44 | 38 | 0 | 0 | 0.02 | 2940 | 60 | 2 | 10.3494 | 0.41667 | 0.61111 | 0.80556 | 1 | NA | 14410 | 7289 | 9701 | 11991 | NA | 0 | Unit-Specific | Unit-specific | 0.5 | 0.1 | 170 | 0.002 | 0.004 | 0.04 | 0.007 | 0 | 2.8 | 14 | 0.13 | 0.32 | 0 | 0
315_STEAM_4 | 315 | 4 | U12 | STEAM | Oil ST | Oil | 5 | 6 | 1.0422 | 12 | 5 | 6 | 0 | 2 | 4 | 1 | 12 | 4 | 2 | 68 | 44 | 38 | 0 | 0 | 0.02 | 2940 | 60 | 2 | 10.3494 | 0.41667 | 0.61111 | 0.80556 | 1 | NA | 14410 | 7289 | 9701 | 11991 | NA | 0 | Unit-Specific | Unit-specific | 0.5 | 0.1 | 170 | 0.002 | 0.004 | 0.04 | 0.007 | 0 | 2.8 | 14 | 0.13 | 0.32 | 0 | 0
315_STEAM_5 | 315 | 5 | U12 | STEAM | Oil ST | Oil | 5 | 6 | 1.0422 | 12 | 5 | 6 | 0 | 2 | 4 | 1 | 12 | 4 | 2 | 68 | 44 | 38 | 0 | 0 | 0.02 | 2940 | 60 | 2 | 10.3494 | 0.41667 | 0.61111 | 0.80556 | 1 | NA | 14410 | 7289 | 9701 | 11991 | NA | 0 | Unit-Specific | Unit-specific | 0.5 | 0.1 | 170 | 0.002 | 0.004 | 0.04 | 0.007 | 0 | 2.8 | 14 | 0.13 | 0.32 | 0 | 0
315_CT_6 | 315 | 6 | U55 | CT | Gas CT | NG | 55 | 19 | 1.0422 | 55 | 22 | 19 | -15 | 2.2 | 2.2 | 3.7 | 1 | 0.75 | 0.25 | 1457.4 | 1122.5 | 452.8 | 0 | 0 | 0.031 | 969 | 31 | 0.79 | 3.8872 | 0.4 | 0.6 | 0.8 | 1 | NA | 10342 | 6792 | 6919 | 8195 | NA | 0 | 0 | 0.0006 | 0.08 | 0 | 118 | 0 | 0 | 0 | 0 | 0 | 2.8 | 64 | 0.13 | 0.32 | 0 | 0
315_CT_7 | 315 | 7 | U55 | CT | Gas CT | NG | 55 | 19 | 1.0422 | 55 | 22 | 19 | -15 | 2.2 | 2.2 | 3.7 | 1 | 0.75 | 0.25 | 1457.4 | 1122.5 | 452.8 | 0 | 0 | 0.031 | 969 | 31 | 0.79 | 3.8872 | 0.4 | 0.6 | 0.8 | 1 | NA | 10342 | 6792 | 6919 | 8195 | NA | 0 | 0 | 0.0006 | 0.08 | 0 | 118 | 0 | 0 | 0 | 0 | 0 | 2.8 | 64 | 0.13 | 0.32 | 0 | 0
315_CT_8 | 315 | 8 | U55 | CT | Gas CT | NG | 55 | 60 | 1.0422 | 55 | 22 | 60 | 0 | 2.2 | 2.2 | 3.7 | 1 | 0.75 | 0.25 | 1457.4 | 1122.5 | 452.8 | 0 | 0 | 0.031 | 969 | 31 | 0.79 | 3.8872 | 0.4 | 0.6 | 0.8 | 1 | NA | 10342 | 6792 | 6919 | 8195 | NA | 0 | 0 | 0.0006 | 0.08 | 0 | 118 | 0 | 0 | 0 | 0 | 0 | 2.8 | 64 | 0.13 | 0.32 | 0 | 0
316_STEAM_1 | 316 | 1 | U155 | STEAM | Coal | Coal | 155 | 80 | 1.0449 | 155 | 62 | 80 | -50 | 8 | 8 | 3 | 60 | 11 | 3 | 10778.1 | 7437.5 | 6892.1 | 0 | 0 | 0.04 | 960 | 40 | 4 | 2.114 | 0.4 | 0.6 | 0.8 | 1 | NA | 11846 | 9989 | 10070 | 12902 | NA | 0 | Unit-specific | Unit-specific | Unit-specific | Unit-specific | 210 | 0.001 | 0.004 | 0.02 | 0.003 | 0 | 3 | 182 | 0.13 | 0.3 | 0 | 0
318_CC_1 | 318 | 1 | U355 | CC | Gas CC | NG | 355 | 63.12 | 1.05 | 355 | 170 | 150 | -25 | 4.5 | 8 | 4.14 | 2 | 1 | 0.5 | 7215.1 | 4536.1 | 3196.6 | 0 | 0 | 0.033 | 967 | 33 | 1.07 | 3.8872 | 0.47887 | 0.65258 | 0.82629 | 1 | NA | 7952 | 6906 | 7017 | 8111 | NA | 0 | 0 | 0.0006 | 0.08 | 0 | 118 | 0 | 0 | 0 | 0 | 0 | 5 | 414 | 0.13 | 0.3 | 0 | 0
321_CC_1 | 321 | 1 | U355 | CC | Gas CC | NG | 355 | -3.34 | 1.05 | 355 | 170 | 150 | -25 | 4.5 | 8 | 4.14 | 2 | 1 | 0.5 | 7215.1 | 4536.1 | 3196.6 | 0 | 0 | 0.033 | 967 | 33 | 1.07 | 3.8872 | 0.47887 | 0.65258 | 0.82629 | 1 | NA | 7227 | 5848 | 6665 | 8733 | NA | 0 | 0 | 0.0006 | 0.08 | 0 | 118 | 0 | 0 | 0 | 0 | 0 | 5 | 414 | 0.13 | 0.3 | 0 | 0
322_CT_5 | 322 | 5 | U55 | CT | Gas CT | NG | 55 | -9.73 | 1.05 | 55 | 22 | 19 | -15 | 2.2 | 2.2 | 3.7 | 1 | 0.75 | 0.25 | 1457.4 | 1122.5 | 452.8 | 0 | 0 | 0.031 | 969 | 31 | 0.79 | 3.8872 | 0.4 | 0.6 | 0.8 | 1 | NA | 12064 | 6003 | 6817 | 7176 | NA | 0 | 0 | 0.0006 | 0.08 | 0 | 118 | 0 | 0 | 0 | 0 | 0 | 2.8 | 64 | 0.13 | 0.32 | 0 | 0
322_CT_6 | 322 | 6 | U55 | CT | Gas CT | NG | 55 | -9.73 | 1.05 | 55 | 22 | 19 | -15 | 2.2 | 2.2 | 3.7 | 1 | 0.75 | 0.25 | 1457.4 | 1122.5 | 452.8 | 0 | 0 | 0.031 | 969 | 31 | 0.79 | 3.8872 | 0.4 | 0.6 | 0.8 | 1 | NA | 12064 | 6003 | 6817 | 7176 | NA | 0 | 0 | 0.0006 | 0.08 | 0 | 118 | 0 | 0 | 0 | 0 | 0 | 2.8 | 64 | 0.13 | 0.32 | 0 | 0
323_CC_1 | 323 | 1 | U355 | CC | Gas CC | NG | 355 | 37.41 | 1.05 | 355 | 170 | 150 | -25 | 4.5 | 8 | 4.14 | 2 | 1 | 0.5 | 7215.1 | 4536.1 | 3196.6 | 0 | 0 | 0.033 | 967 | 33 | 1.07 | 3.8872 | 0.47887 | 0.65258 | 0.82629 | 1 | NA | 7381 | 6799 | 7789 | 8162 | NA | 0 | 0 | 0.0006 | 0.08 | 0 | 118 | 0 | 0 | 0 | 0 | 0 | 5 | 414 | 0.13 | 0.3 | 0 | 0
323_CC_2 | 323 | 2 | U355 | CC | Gas CC | NG | 355 | 37.41 | 1.05 | 355 | 170 | 150 | -25 | 4.5 | 8 | 4.14 | 2 | 1 | 0.5 | 7215.1 | 4536.1 | 3196.6 | 0 | 0 | 0.033 | 967 | 33 | 1.07 | 3.8872 | 0.47887 | 0.65258 | 0.82629 | 1 | NA | 7381 | 6799 | 7789 | 8162 | NA | 0 | 0 | 0.0006 | 0.08 | 0 | 118 | 0 | 0 | 0 | 0 | 0 | 5 | 414 | 0.13 | 0.3 | 0 | 0
114_SYNC_COND_1 | 114 | 1 | Sync_Cond | SYNC_COND | Sync_Cond | Sync_Cond | 0 | 103.32 | 1.0441 | 0 | 0 | 200 | -50 | 0 | 0 | 0 | 0 | 0 | 0 | 0 | 0 | 0 | 0 | 0 | 0 | 0 | 0 | 0 | 0 | 0 | 0 | 0 | 0 | NA | 0 | 0 | 0 | 0 | NA | 0 | 0 | 0 | 0 | 0 | 0 | 0 | 0 | 0 | 0 | 0 | 0 | 0 | 0 | 0 | 0 | 0
121_NUCLEAR_1 | 121 | 1 | U400 | NUCLEAR | Nuclear | Nuclear | 400 | -21.87 | 1.05 | 400 | 396 | 200 | -50 | 48 | 24 | 20 | 9999 | 9999 | 9999 | 78978 | 0 | 9999 | 0 | 0 | 0.12 | 1100 | 150 | 6 | 0.81035 | 0.99 | 0.99333 | 0.99667 | 1 | NA | 10000 | 0 | 0 | 0 | NA | 0 | 0 | 0 | 0 | 0 | 0 | 0 | 0 | 0 | 0 | 0 | 5 | 471 | 0.15 | 0.4 | 0 | 0
122_HYDRO_1 | 122 | 1 | U50 | HYDRO | Hydro | Hydro | 50 | -6.79 | 1.05 | 50 | 0 | 16 | -10 | 0 | 0 | 50 | 0 | 0 | 0 | 0 | 0 | 0 | 0 | 0 | 0.01 | 1980 | 20 | 2 | 0 | 1 | 0 | 0 | 0 | NA | 3412 | 0 | 0 | 0 | NA | 0 | 0 | 0 | 0 | 0 | 0 | 0 | 0 | 0 | 0 | 0 | 3.5 | 53 | 0.1 | 0.28 | 0 | 0
122_HYDRO_2 | 122 | 2 | U50 | HYDRO | Hydro | Hydro | 50 | -6.79 | 1.05 | 50 | 0 | 16 | -10 | 0 | 0 | 50 | 0 | 0 | 0 | 0 | 0 | 0 | 0 | 0 | 0.01 | 1980 | 20 | 2 | 0 | 1 | 0 | 0 | 0 | NA | 3412 | 0 | 0 | 0 | NA | 0 | 0 | 0 | 0 | 0 | 0 | 0 | 0 | 0 | 0 | 0 | 3.5 | 53 | 0.1 | 0.28 | 0 | 0
122_HYDRO_3 | 122 | 3 | U50 | HYDRO | Hydro | Hydro | 50 | -6.79 | 1.05 | 50 | 0 | 16 | -10 | 0 | 0 | 50 | 0 | 0 | 0 | 0 | 0 | 0 | 0 | 0 | 0.01 | 1980 | 20 | 2 | 0 | 1 | 0 | 0 | 0 | NA | 3412 | 0 | 0 | 0 | NA | 0 | 0 | 0 | 0 | 0 | 0 | 0 | 0 | 0 | 0 | 0 | 3.5 | 53 | 0.1 | 0.28 | 0 | 0
122_HYDRO_4 | 122 | 4 | U50 | HYDRO | Hydro | Hydro | 50 | -6.79 | 1.05 | 50 | 0 | 16 | -10 | 0 | 0 | 50 | 0 | 0 | 0 | 0 | 0 | 0 | 0 | 0 | 0.01 | 1980 | 20 | 2 | 0 | 1 | 0 | 0 | 0 | NA | 3412 | 0 | 0 | 0 | NA | 0 | 0 | 0 | 0 | 0 | 0 | 0 | 0 | 0 | 0 | 0 | 3.5 | 53 | 0.1 | 0.28 | 0 | 0
122_HYDRO_5 | 122 | 5 | U50 | HYDRO | Hydro | Hydro | 50 | -6.79 | 1.05 | 50 | 0 | 16 | -10 | 0 | 0 | 50 | 0 | 0 | 0 | 0 | 0 | 0 | 0 | 0 | 0.01 | 1980 | 20 | 2 | 0 | 1 | 0 | 0 | 0 | NA | 3412 | 0 | 0 | 0 | NA | 0 | 0 | 0 | 0 | 0 | 0 | 0 | 0 | 0 | 0 | 0 | 3.5 | 53 | 0.1 | 0.28 | 0 | 0
122_HYDRO_6 | 122 | 6 | U50 | HYDRO | Hydro | Hydro | 50 | -6.79 | 1.05 | 50 | 0 | 16 | -10 | 0 | 0 | 50 | 0 | 0 | 0 | 0 | 0 | 0 | 0 | 0 | 0.01 | 1980 | 20 | 2 | 0 | 1 | 0 | 0 | 0 | NA | 3412 | 0 | 0 | 0 | NA | 0 | 0 | 0 | 0 | 0 | 0 | 0 | 0 | 0 | 0 | 0 | 3.5 | 53 | 0.1 | 0.28 | 0 | 0
201_HYDRO_4 | 201 | 4 | U50 | ROR | Hydro | Hydro | 50 | 4.15 | 1.05 | 50 | 0 | 16 | -10 | 0 | 0 | 50 | 0 | 0 | 0 | 0 | 0 | 0 | 0 | 0 | 0.01 | 1980 | 20 | 2 | 0 | 1 | 0 | 0 | 0 | NA | 3412 | 0 | 0 | 0 | NA | 0 | 0 | 0 | 0 | 0 | 0 | 0 | 0 | 0 | 0 | 0 | 3.5 | 53 | 0.1 | 0.28 | 0 | 0
214_SYNC_COND_1 | 214 | 1 | Sync_Cond | SYNC_COND | Sync_Cond | Sync_Cond | 0 | 125.28 | 1.05 | 0 | 0 | 200 | -50 | 0 | 0 | 0 | 0 | 0 | 0 | 0 | 0 | 0 | 0 | 0 | 0 | 0 | 0 | 0 | 0 | 0 | 0 | 0 | 0 | NA | 0 | 0 | 0 | 0 | NA | 0 | 0 | 0 | 0 | 0 | 0 | 0 | 0 | 0 | 0 | 0 | 0 | 0 | 0 | 0 | 0 | 0
215_HYDRO_1 | 215 | 1 | U50 | HYDRO | Hydro | Hydro | 50 | 16 | 1.0437 | 50 | 0 | 16 | -10 | 0 | 0 | 50 | 0 | 0 | 0 | 0 | 0 | 0 | 0 | 0 | 0.01 | 1980 | 20 | 2 | 0 | 1 | 0 | 0 | 0 | NA | 3412 | 0 | 0 | 0 | NA | 0 | 0 | 0 | 0 | 0 | 0 | 0 | 0 | 0 | 0 | 0 | 3.5 | 53 | 0.1 | 0.28 | 0 | 0
215_HYDRO_2 | 215 | 2 | U50 | HYDRO | Hydro | Hydro | 50 | 16 | 1.0437 | 50 | 0 | 16 | -10 | 0 | 0 | 50 | 0 | 0 | 0 | 0 | 0 | 0 | 0 | 0 | 0.01 | 1980 | 20 | 2 | 0 | 1 | 0 | 0 | 0 | NA | 3412 | 0 | 0 | 0 | NA | 0 | 0 | 0 | 0 | 0 | 0 | 0 | 0 | 0 | 0 | 0 | 3.5 | 53 | 0.1 | 0.28 | 0 | 0
215_HYDRO_3 | 215 | 3 | U50 | HYDRO | Hydro | Hydro | 50 | 16 | 1.0437 | 50 | 0 | 16 | -10 | 0 | 0 | 50 | 0 | 0 | 0 | 0 | 0 | 0 | 0 | 0 | 0.01 | 1980 | 20 | 2 | 0 | 1 | 0 | 0 | 0 | NA | 3412 | 0 | 0 | 0 | NA | 0 | 0 | 0 | 0 | 0 | 0 | 0 | 0 | 0 | 0 | 0 | 3.5 | 53 | 0.1 | 0.28 | 0 | 0
222_HYDRO_1 | 222 | 1 | U50 | HYDRO | Hydro | Hydro | 50 | -6.97 | 1.05 | 50 | 0 | 16 | -10 | 0 | 0 | 50 | 0 | 0 | 0 | 0 | 0 | 0 | 0 | 0 | 0.01 | 1980 | 20 | 2 | 0 | 1 | 0 | 0 | 0 | NA | 3412 | 0 | 0 | 0 | NA | 0 | 0 | 0 | 0 | 0 | 0 | 0 | 0 | 0 | 0 | 0 | 3.5 | 53 | 0.1 | 0.28 | 0 | 0
222_HYDRO_2 | 222 | 2 | U50 | HYDRO | Hydro | Hydro | 50 | -6.97 | 1.05 | 50 | 0 | 16 | -10 | 0 | 0 | 50 | 0 | 0 | 0 | 0 | 0 | 0 | 0 | 0 | 0.01 | 1980 | 20 | 2 | 0 | 1 | 0 | 0 | 0 | NA | 3412 | 0 | 0 | 0 | NA | 0 | 0 | 0 | 0 | 0 | 0 | 0 | 0 | 0 | 0 | 0 | 3.5 | 53 | 0.1 | 0.28 | 0 | 0
222_HYDRO_3 | 222 | 3 | U50 | HYDRO | Hydro | Hydro | 50 | -6.97 | 1.05 | 50 | 0 | 16 | -10 | 0 | 0 | 50 | 0 | 0 | 0 | 0 | 0 | 0 | 0 | 0 | 0.01 | 1980 | 20 | 2 | 0 | 1 | 0 | 0 | 0 | NA | 3412 | 0 | 0 | 0 | NA | 0 | 0 | 0 | 0 | 0 | 0 | 0 | 0 | 0 | 0 | 0 | 3.5 | 53 | 0.1 | 0.28 | 0 | 0
222_HYDRO_4 | 222 | 4 | U50 | HYDRO | Hydro | Hydro | 50 | -6.97 | 1.05 | 50 | 0 | 16 | -10 | 0 | 0 | 50 | 0 | 0 | 0 | 0 | 0 | 0 | 0 | 0 | 0.01 | 1980 | 20 | 2 | 0 | 1 | 0 | 0 | 0 | NA | 3412 | 0 | 0 | 0 | NA | 0 | 0 | 0 | 0 | 0 | 0 | 0 | 0 | 0 | 0 | 0 | 3.5 | 53 | 0.1 | 0.28 | 0 | 0
222_HYDRO_5 | 222 | 5 | U50 | HYDRO | Hydro | Hydro | 50 | -6.97 | 1.05 | 50 | 0 | 16 | -10 | 0 | 0 | 50 | 0 | 0 | 0 | 0 | 0 | 0 | 0 | 0 | 0.01 | 1980 | 20 | 2 | 0 | 1 | 0 | 0 | 0 | NA | 3412 | 0 | 0 | 0 | NA | 0 | 0 | 0 | 0 | 0 | 0 | 0 | 0 | 0 | 0 | 0 | 3.5 | 53 | 0.1 | 0.28 | 0 | 0
222_HYDRO_6 | 222 | 6 | U50 | HYDRO | Hydro | Hydro | 50 | -6.97 | 1.05 | 50 | 0 | 16 | -10 | 0 | 0 | 50 | 0 | 0 | 0 | 0 | 0 | 0 | 0 | 0 | 0.01 | 1980 | 20 | 2 | 0 | 1 | 0 | 0 | 0 | NA | 3412 | 0 | 0 | 0 | NA | 0 | 0 | 0 | 0 | 0 | 0 | 0 | 0 | 0 | 0 | 0 | 3.5 | 53 | 0.1 | 0.28 | 0 | 0
314_SYNC_COND_1 | 314 | 1 | Sync_Cond | SYNC_COND | Sync_Cond | Sync_Cond | 0 | 166.63 | 1.05 | 0 | 0 | 200 | -50 | 0 | 0 | 0 | 0 | 0 | 0 | 0 | 0 | 0 | 0 | 0 | 0 | 0 | 0 | 0 | 0 | 0 | 0 | 0 | 0 | NA | 0 | 0 | 0 | 0 | NA | 0 | 0 | 0 | 0 | 0 | 0 | 0 | 0 | 0 | 0 | 0 | 0 | 0 | 0 | 0 | 0 | 0
322_HYDRO_1 | 322 | 1 | U50 | HYDRO | Hydro | Hydro | 50 | -5.13 | 1.05 | 50 | 0 | 16 | -10 | 0 | 0 | 50 | 0 | 0 | 0 | 0 | 0 | 0 | 0 | 0 | 0.01 | 1980 | 20 | 2 | 0 | 1 | 0 | 0 | 0 | NA | 3412 | 0 | 0 | 0 | NA | 0 | 0 | 0 | 0 | 0 | 0 | 0 | 0 | 0 | 0 | 0 | 3.5 | 53 | 0.1 | 0.28 | 0 | 0
322_HYDRO_2 | 322 | 2 | U50 | HYDRO | Hydro | Hydro | 50 | -5.13 | 1.05 | 50 | 0 | 16 | -10 | 0 | 0 | 50 | 0 | 0 | 0 | 0 | 0 | 0 | 0 | 0 | 0.01 | 1980 | 20 | 2 | 0 | 1 | 0 | 0 | 0 | NA | 3412 | 0 | 0 | 0 | NA | 0 | 0 | 0 | 0 | 0 | 0 | 0 | 0 | 0 | 0 | 0 | 3.5 | 53 | 0.1 | 0.28 | 0 | 0
322_HYDRO_3 | 322 | 3 | U50 | HYDRO | Hydro | Hydro | 50 | -5.13 | 1.05 | 50 | 0 | 16 | -10 | 0 | 0 | 50 | 0 | 0 | 0 | 0 | 0 | 0 | 0 | 0 | 0.01 | 1980 | 20 | 2 | 0 | 1 | 0 | 0 | 0 | NA | 3412 | 0 | 0 | 0 | NA | 0 | 0 | 0 | 0 | 0 | 0 | 0 | 0 | 0 | 0 | 0 | 3.5 | 53 | 0.1 | 0.28 | 0 | 0
322_HYDRO_4 | 322 | 4 | U50 | HYDRO | Hydro | Hydro | 50 | -5.13 | 1.05 | 50 | 0 | 16 | -10 | 0 | 0 | 50 | 0 | 0 | 0 | 0 | 0 | 0 | 0 | 0 | 0.01 | 1980 | 20 | 2 | 0 | 1 | 0 | 0 | 0 | NA | 3412 | 0 | 0 | 0 | NA | 0 | 0 | 0 | 0 | 0 | 0 | 0 | 0 | 0 | 0 | 0 | 3.5 | 53 | 0.1 | 0.28 | 0 | 0
320_PV_1 | 320 | 1 | PV | PV | Solar PV | Solar | 0 | 0 | 1 | 51.6 | 0 | 0 | 0 | 0 | 0 | 51.6 | 0 | 0 | 0 | 0 | 0 | 0 | 0 | 0 | 0 | 0 | 0 | 0 | 0 | 0 | 0 | 0 | 0 | NA | 0 | 0 | 0 | 0 | NA | 0 | 0 | 0 | 0 | 0 | 0 | 0 | 0 | 0 | 0 | 0 | 0 | 0 | 0 | 0 | 0 | 0
314_PV_1 | 314 | 1 | PV | PV | Solar PV | Solar | 0 | 0 | 1 | 51.6 | 0 | 0 | 0 | 0 | 0 | 51.6 | 0 | 0 | 0 | 0 | 0 | 0 | 0 | 0 | 0 | 0 | 0 | 0 | 0 | 0 | 0 | 0 | 0 | NA | 0 | 0 | 0 | 0 | NA | 0 | 0 | 0 | 0 | 0 | 0 | 0 | 0 | 0 | 0 | 0 | 0 | 0 | 0 | 0 | 0 | 0
314_PV_2 | 314 | 2 | PV | PV | Solar PV | Solar | 0 | 0 | 1 | 51.6 | 0 | 0 | 0 | 0 | 0 | 51.6 | 0 | 0 | 0 | 0 | 0 | 0 | 0 | 0 | 0 | 0 | 0 | 0 | 0 | 0 | 0 | 0 | 0 | NA | 0 | 0 | 0 | 0 | NA | 0 | 0 | 0 | 0 | 0 | 0 | 0 | 0 | 0 | 0 | 0 | 0 | 0 | 0 | 0 | 0 | 0
313_PV_1 | 313 | 1 | PV | PV | Solar PV | Solar | 0 | 0 | 1 | 95.1 | 0 | 0 | 0 | 0 | 0 | 95.1 | 0 | 0 | 0 | 0 | 0 | 0 | 0 | 0 | 0 | 0 | 0 | 0 | 0 | 0 | 0 | 0 | 0 | NA | 0 | 0 | 0 | 0 | NA | 0 | 0 | 0 | 0 | 0 | 0 | 0 | 0 | 0 | 0 | 0 | 0 | 0 | 0 | 0 | 0 | 0
314_PV_3 | 314 | 3 | PV | PV | Solar PV | Solar | 0 | 0 | 1 | 92.7 | 0 | 0 | 0 | 0 | 0 | 92.7 | 0 | 0 | 0 | 0 | 0 | 0 | 0 | 0 | 0 | 0 | 0 | 0 | 0 | 0 | 0 | 0 | 0 | NA | 0 | 0 | 0 | 0 | NA | 0 | 0 | 0 | 0 | 0 | 0 | 0 | 0 | 0 | 0 | 0 | 0 | 0 | 0 | 0 | 0 | 0
314_PV_4 | 314 | 4 | PV | PV | Solar PV | Solar | 0 | 0 | 1 | 51.6 | 0 | 0 | 0 | 0 | 0 | 51.6 | 0 | 0 | 0 | 0 | 0 | 0 | 0 | 0 | 0 | 0 | 0 | 0 | 0 | 0 | 0 | 0 | 0 | NA | 0 | 0 | 0 | 0 | NA | 0 | 0 | 0 | 0 | 0 | 0 | 0 | 0 | 0 | 0 | 0 | 0 | 0 | 0 | 0 | 0 | 0
313_PV_2 | 313 | 2 | PV | PV | Solar PV | Solar | 0 | 0 | 1 | 93.3 | 0 | 0 | 0 | 0 | 0 | 93.3 | 0 | 0 | 0 | 0 | 0 | 0 | 0 | 0 | 0 | 0 | 0 | 0 | 0 | 0 | 0 | 0 | 0 | NA | 0 | 0 | 0 | 0 | NA | 0 | 0 | 0 | 0 | 0 | 0 | 0 | 0 | 0 | 0 | 0 | 0 | 0 | 0 | 0 | 0 | 0
310_PV_1 | 310 | 1 | PV | PV | Solar PV | Solar | 0 | 0 | 1 | 51.7 | 0 | 0 | 0 | 0 | 0 | 51.7 | 0 | 0 | 0 | 0 | 0 | 0 | 0 | 0 | 0 | 0 | 0 | 0 | 0 | 0 | 0 | 0 | 0 | NA | 0 | 0 | 0 | 0 | NA | 0 | 0 | 0 | 0 | 0 | 0 | 0 | 0 | 0 | 0 | 0 | 0 | 0 | 0 | 0 | 0 | 0
324_PV_1 | 324 | 1 | PV | PV | Solar PV | Solar | 0 | 0 | 1 | 49.7 | 0 | 0 | 0 | 0 | 0 | 49.7 | 0 | 0 | 0 | 0 | 0 | 0 | 0 | 0 | 0 | 0 | 0 | 0 | 0 | 0 | 0 | 0 | 0 | NA | 0 | 0 | 0 | 0 | NA | 0 | 0 | 0 | 0 | 0 | 0 | 0 | 0 | 0 | 0 | 0 | 0 | 0 | 0 | 0 | 0 | 0
312_PV_1 | 312 | 1 | PV | PV | Solar PV | Solar | 0 | 0 | 1 | 94.1 | 0 | 0 | 0 | 0 | 0 | 94.1 | 0 | 0 | 0 | 0 | 0 | 0 | 0 | 0 | 0 | 0 | 0 | 0 | 0 | 0 | 0 | 0 | 0 | NA | 0 | 0 | 0 | 0 | NA | 0 | 0 | 0 | 0 | 0 | 0 | 0 | 0 | 0 | 0 | 0 | 0 | 0 | 0 | 0 | 0 | 0
310_PV_2 | 310 | 2 | PV | PV | Solar PV | Solar | 0 | 0 | 1 | 51.6 | 0 | 0 | 0 | 0 | 0 | 51.6 | 0 | 0 | 0 | 0 | 0 | 0 | 0 | 0 | 0 | 0 | 0 | 0 | 0 | 0 | 0 | 0 | 0 | NA | 0 | 0 | 0 | 0 | NA | 0 | 0 | 0 | 0 | 0 | 0 | 0 | 0 | 0 | 0 | 0 | 0 | 0 | 0 | 0 | 0 | 0
324_PV_2 | 324 | 2 | PV | PV | Solar PV | Solar | 0 | 0 | 1 | 51.6 | 0 | 0 | 0 | 0 | 0 | 51.6 | 0 | 0 | 0 | 0 | 0 | 0 | 0 | 0 | 0 | 0 | 0 | 0 | 0 | 0 | 0 | 0 | 0 | NA | 0 | 0 | 0 | 0 | NA | 0 | 0 | 0 | 0 | 0 | 0 | 0 | 0 | 0 | 0 | 0 | 0 | 0 | 0 | 0 | 0 | 0
324_PV_3 | 324 | 3 | PV | PV | Solar PV | Solar | 0 | 0 | 1 | 51 | 0 | 0 | 0 | 0 | 0 | 51 | 0 | 0 | 0 | 0 | 0 | 0 | 0 | 0 | 0 | 0 | 0 | 0 | 0 | 0 | 0 | 0 | 0 | NA | 0 | 0 | 0 | 0 | NA | 0 | 0 | 0 | 0 | 0 | 0 | 0 | 0 | 0 | 0 | 0 | 0 | 0 | 0 | 0 | 0 | 0
113_PV_1 | 113 | 1 | PV | PV | Solar PV | Solar | 0 | 0 | 1 | 93.6 | 0 | 0 | 0 | 0 | 0 | 93.6 | 0 | 0 | 0 | 0 | 0 | 0 | 0 | 0 | 0 | 0 | 0 | 0 | 0 | 0 | 0 | 0 | 0 | NA | 0 | 0 | 0 | 0 | NA | 0 | 0 | 0 | 0 | 0 | 0 | 0 | 0 | 0 | 0 | 0 | 0 | 0 | 0 | 0 | 0 | 0
319_PV_1 | 319 | 1 | PV | PV | Solar PV | Solar | 0 | 0 | 1 | 188.2 | 0 | 0 | 0 | 0 | 0 | 188.2 | 0 | 0 | 0 | 0 | 0 | 0 | 0 | 0 | 0 | 0 | 0 | 0 | 0 | 0 | 0 | 0 | 0 | NA | 0 | 0 | 0 | 0 | NA | 0 | 0 | 0 | 0 | 0 | 0 | 0 | 0 | 0 | 0 | 0 | 0 | 0 | 0 | 0 | 0 | 0
215_PV_1 | 215 | 1 | PV | PV | Solar PV | Solar | 0 | 0 | 1 | 125.1 | 0 | 0 | 0 | 0 | 0 | 125.1 | 0 | 0 | 0 | 0 | 0 | 0 | 0 | 0 | 0 | 0 | 0 | 0 | 0 | 0 | 0 | 0 | 0 | NA | 0 | 0 | 0 | 0 | NA | 0 | 0 | 0 | 0 | 0 | 0 | 0 | 0 | 0 | 0 | 0 | 0 | 0 | 0 | 0 | 0 | 0
102_PV_1 | 102 | 1 | PV | PV | Solar PV | Solar | 0 | 0 | 1 | 25.6 | 0 | 0 | 0 | 0 | 0 | 25.6 | 0 | 0 | 0 | 0 | 0 | 0 | 0 | 0 | 0 | 0 | 0 | 0 | 0 | 0 | 0 | 0 | 0 | NA | 0 | 0 | 0 | 0 | NA | 0 | 0 | 0 | 0 | 0 | 0 | 0 | 0 | 0 | 0 | 0 | 0 | 0 | 0 | 0 | 0 | 0
101_PV_1 | 101 | 1 | PV | PV | Solar PV | Solar | 0 | 0 | 1 | 25.9 | 0 | 0 | 0 | 0 | 0 | 25.9 | 0 | 0 | 0 | 0 | 0 | 0 | 0 | 0 | 0 | 0 | 0 | 0 | 0 | 0 | 0 | 0 | 0 | NA | 0 | 0 | 0 | 0 | NA | 0 | 0 | 0 | 0 | 0 | 0 | 0 | 0 | 0 | 0 | 0 | 0 | 0 | 0 | 0 | 0 | 0
102_PV_2 | 102 | 2 | PV | PV | Solar PV | Solar | 0 | 0 | 1 | 25.3 | 0 | 0 | 0 | 0 | 0 | 25.3 | 0 | 0 | 0 | 0 | 0 | 0 | 0 | 0 | 0 | 0 | 0 | 0 | 0 | 0 | 0 | 0 | 0 | NA | 0 | 0 | 0 | 0 | NA | 0 | 0 | 0 | 0 | 0 | 0 | 0 | 0 | 0 | 0 | 0 | 0 | 0 | 0 | 0 | 0 | 0
104_PV_1 | 104 | 1 | PV | PV | Solar PV | Solar | 0 | 0 | 1 | 26.8 | 0 | 0 | 0 | 0 | 0 | 26.8 | 0 | 0 | 0 | 0 | 0 | 0 | 0 | 0 | 0 | 0 | 0 | 0 | 0 | 0 | 0 | 0 | 0 | NA | 0 | 0 | 0 | 0 | NA | 0 | 0 | 0 | 0 | 0 | 0 | 0 | 0 | 0 | 0 | 0 | 0 | 0 | 0 | 0 | 0 | 0
212_CSP_1 | 212 | 1 | CSP | CSP | CSP | Solar | 0 | 0 | 1 | 200 | 30 | 0 | 0 | 1 | 1 | 20 | 1 | 0.5 | 0.17 | 0 | 0 | 0 | 10000 | 10000 | 0.04 | 576 | 24 | 0 | 0 | 0.15 | 0.33 | 0.6 | 0.8 | 1 | 0.83 | 0.98948 | 1.055 | 1.0553 | 1.0421 | 1.1 | 0 | 0 | 0 | 0 | 0 | 0 | 0 | 0 | 0 | 0 | 0 | 0 | 0 | 0 | 0 | 0
101_PV_2 | 101 | 2 | PV | PV | Solar PV | Solar | 0 | 0 | 1 | 26.7 | 0 | 0 | 0 | 0 | 0 | 26.7 | 0 | 0 | 0 | 0 | 0 | 0 | 0 | 0 | 0 | 0 | 0 | 0 | 0 | 0 | 0 | 0 | 0 | NA | 0 | 0 | 0 | 0 | NA | 0 | 0 | 0 | 0 | 0 | 0 | 0 | 0 | 0 | 0 | 0 | 0 | 0 | 0 | 0 | 0 | 0
101_PV_3 | 101 | 3 | PV | PV | Solar PV | Solar | 0 | 0 | 1 | 26.2 | 0 | 0 | 0 | 0 | 0 | 26.2 | 0 | 0 | 0 | 0 | 0 | 0 | 0 | 0 | 0 | 0 | 0 | 0 | 0 | 0 | 0 | 0 | 0 | NA | 0 | 0 | 0 | 0 | NA | 0 | 0 | 0 | 0 | 0 | 0 | 0 | 0 | 0 | 0 | 0 | 0 | 0 | 0 | 0 | 0 | 0
101_PV_4 | 101 | 4 | PV | PV | Solar PV | Solar | 0 | 0 | 1 | 25.8 | 0 | 0 | 0 | 0 | 0 | 25.8 | 0 | 0 | 0 | 0 | 0 | 0 | 0 | 0 | 0 | 0 | 0 | 0 | 0 | 0 | 0 | 0 | 0 | NA | 0 | 0 | 0 | 0 | NA | 0 | 0 | 0 | 0 | 0 | 0 | 0 | 0 | 0 | 0 | 0 | 0 | 0 | 0 | 0 | 0 | 0
103_PV_1 | 103 | 1 | PV | PV | Solar PV | Solar | 0 | 0 | 1 | 61.5 | 0 | 0 | 0 | 0 | 0 | 61.5 | 0 | 0 | 0 | 0 | 0 | 0 | 0 | 0 | 0 | 0 | 0 | 0 | 0 | 0 | 0 | 0 | 0 | NA | 0 | 0 | 0 | 0 | NA | 0 | 0 | 0 | 0 | 0 | 0 | 0 | 0 | 0 | 0 | 0 | 0 | 0 | 0 | 0 | 0 | 0
119_PV_1 | 119 | 1 | PV | PV | Solar PV | Solar | 0 | 0 | 1 | 66.6 | 0 | 0 | 0 | 0 | 0 | 66.6 | 0 | 0 | 0 | 0 | 0 | 0 | 0 | 0 | 0 | 0 | 0 | 0 | 0 | 0 | 0 | 0 | 0 | NA | 0 | 0 | 0 | 0 | NA | 0 | 0 | 0 | 0 | 0 | 0 | 0 | 0 | 0 | 0 | 0 | 0 | 0 | 0 | 0 | 0 | 0
308_RTPV_1 | 308 | 1 | RTPV | RTPV | Solar RTPV | Solar | 0 | 0 | 1 | 100.9 | 0 | 0 | 0 | 0 | 0 | 100.9 | 0 | 0 | 0 | 0 | 0 | 0 | 0 | 0 | 0 | 0 | 0 | 0 | 0 | 0 | 0 | 0 | 0 | NA | 0 | 0 | 0 | 0 | NA | 0 | 0 | 0 | 0 | 0 | 0 | 0 | 0 | 0 | 0 | 0 | 0 | 0 | 0 | 0 | 0 | 0
313_RTPV_1 | 313 | 1 | RTPV | RTPV | Solar RTPV | Solar | 0 | 0 | 1 | 101.7 | 0 | 0 | 0 | 0 | 0 | 101.7 | 0 | 0 | 0 | 0 | 0 | 0 | 0 | 0 | 0 | 0 | 0 | 0 | 0 | 0 | 0 | 0 | 0 | NA | 0 | 0 | 0 | 0 | NA | 0 | 0 | 0 | 0 | 0 | 0 | 0 | 0 | 0 | 0 | 0 | 0 | 0 | 0 | 0 | 0 | 0
313_RTPV_2 | 313 | 2 | RTPV | RTPV | Solar RTPV | Solar | 0 | 0 | 1 | 63.1 | 0 | 0 | 0 | 0 | 0 | 63.1 | 0 | 0 | 0 | 0 | 0 | 0 | 0 | 0 | 0 | 0 | 0 | 0 | 0 | 0 | 0 | 0 | 0 | NA | 0 | 0 | 0 | 0 | NA | 0 | 0 | 0 | 0 | 0 | 0 | 0 | 0 | 0 | 0 | 0 | 0 | 0 | 0 | 0 | 0 | 0
313_RTPV_3 | 313 | 3 | RTPV | RTPV | Solar RTPV | Solar | 0 | 0 | 1 | 65.4 | 0 | 0 | 0 | 0 | 0 | 65.4 | 0 | 0 | 0 | 0 | 0 | 0 | 0 | 0 | 0 | 0 | 0 | 0 | 0 | 0 | 0 | 0 | 0 | NA | 0 | 0 | 0 | 0 | NA | 0 | 0 | 0 | 0 | 0 | 0 | 0 | 0 | 0 | 0 | 0 | 0 | 0 | 0 | 0 | 0 | 0
313_RTPV_4 | 313 | 4 | RTPV | RTPV | Solar RTPV | Solar | 0 | 0 | 1 | 67 | 0 | 0 | 0 | 0 | 0 | 67 | 0 | 0 | 0 | 0 | 0 | 0 | 0 | 0 | 0 | 0 | 0 | 0 | 0 | 0 | 0 | 0 | 0 | NA | 0 | 0 | 0 | 0 | NA | 0 | 0 | 0 | 0 | 0 | 0 | 0 | 0 | 0 | 0 | 0 | 0 | 0 | 0 | 0 | 0 | 0
313_RTPV_5 | 313 | 5 | RTPV | RTPV | Solar RTPV | Solar | 0 | 0 | 1 | 64.8 | 0 | 0 | 0 | 0 | 0 | 64.8 | 0 | 0 | 0 | 0 | 0 | 0 | 0 | 0 | 0 | 0 | 0 | 0 | 0 | 0 | 0 | 0 | 0 | NA | 0 | 0 | 0 | 0 | NA | 0 | 0 | 0 | 0 | 0 | 0 | 0 | 0 | 0 | 0 | 0 | 0 | 0 | 0 | 0 | 0 | 0
313_RTPV_6 | 313 | 6 | RTPV | RTPV | Solar RTPV | Solar | 0 | 0 | 1 | 63.8 | 0 | 0 | 0 | 0 | 0 | 63.8 | 0 | 0 | 0 | 0 | 0 | 0 | 0 | 0 | 0 | 0 | 0 | 0 | 0 | 0 | 0 | 0 | 0 | NA | 0 | 0 | 0 | 0 | NA | 0 | 0 | 0 | 0 | 0 | 0 | 0 | 0 | 0 | 0 | 0 | 0 | 0 | 0 | 0 | 0 | 0
313_RTPV_7 | 313 | 7 | RTPV | RTPV | Solar RTPV | Solar | 0 | 0 | 1 | 64.1 | 0 | 0 | 0 | 0 | 0 | 64.1 | 0 | 0 | 0 | 0 | 0 | 0 | 0 | 0 | 0 | 0 | 0 | 0 | 0 | 0 | 0 | 0 | 0 | NA | 0 | 0 | 0 | 0 | NA | 0 | 0 | 0 | 0 | 0 | 0 | 0 | 0 | 0 | 0 | 0 | 0 | 0 | 0 | 0 | 0 | 0
313_RTPV_8 | 313 | 8 | RTPV | RTPV | Solar RTPV | Solar | 0 | 0 | 1 | 66.6 | 0 | 0 | 0 | 0 | 0 | 66.6 | 0 | 0 | 0 | 0 | 0 | 0 | 0 | 0 | 0 | 0 | 0 | 0 | 0 | 0 | 0 | 0 | 0 | NA | 0 | 0 | 0 | 0 | NA | 0 | 0 | 0 | 0 | 0 | 0 | 0 | 0 | 0 | 0 | 0 | 0 | 0 | 0 | 0 | 0 | 0
313_RTPV_9 | 313 | 9 | RTPV | RTPV | Solar RTPV | Solar | 0 | 0 | 1 | 62.4 | 0 | 0 | 0 | 0 | 0 | 62.4 | 0 | 0 | 0 | 0 | 0 | 0 | 0 | 0 | 0 | 0 | 0 | 0 | 0 | 0 | 0 | 0 | 0 | NA | 0 | 0 | 0 | 0 | NA | 0 | 0 | 0 | 0 | 0 | 0 | 0 | 0 | 0 | 0 | 0 | 0 | 0 | 0 | 0 | 0 | 0
313_RTPV_10 | 313 | 10 | RTPV | RTPV | Solar RTPV | Solar | 0 | 0 | 1 | 66.9 | 0 | 0 | 0 | 0 | 0 | 66.9 | 0 | 0 | 0 | 0 | 0 | 0 | 0 | 0 | 0 | 0 | 0 | 0 | 0 | 0 | 0 | 0 | 0 | NA | 0 | 0 | 0 | 0 | NA | 0 | 0 | 0 | 0 | 0 | 0 | 0 | 0 | 0 | 0 | 0 | 0 | 0 | 0 | 0 | 0 | 0
313_RTPV_11 | 313 | 11 | RTPV | RTPV | Solar RTPV | Solar | 0 | 0 | 1 | 65.2 | 0 | 0 | 0 | 0 | 0 | 65.2 | 0 | 0 | 0 | 0 | 0 | 0 | 0 | 0 | 0 | 0 | 0 | 0 | 0 | 0 | 0 | 0 | 0 | NA | 0 | 0 | 0 | 0 | NA | 0 | 0 | 0 | 0 | 0 | 0 | 0 | 0 | 0 | 0 | 0 | 0 | 0 | 0 | 0 | 0 | 0
313_RTPV_12 | 313 | 12 | RTPV | RTPV | Solar RTPV | Solar | 0 | 0 | 1 | 27.8 | 0 | 0 | 0 | 0 | 0 | 27.8 | 0 | 0 | 0 | 0 | 0 | 0 | 0 | 0 | 0 | 0 | 0 | 0 | 0 | 0 | 0 | 0 | 0 | NA | 0 | 0 | 0 | 0 | NA | 0 | 0 | 0 | 0 | 0 | 0 | 0 | 0 | 0 | 0 | 0 | 0 | 0 | 0 | 0 | 0 | 0
320_RTPV_1 | 320 | 1 | RTPV | RTPV | Solar RTPV | Solar | 0 | 0 | 1 | 27.3 | 0 | 0 | 0 | 0 | 0 | 27.3 | 0 | 0 | 0 | 0 | 0 | 0 | 0 | 0 | 0 | 0 | 0 | 0 | 0 | 0 | 0 | 0 | 0 | NA | 0 | 0 | 0 | 0 | NA | 0 | 0 | 0 | 0 | 0 | 0 | 0 | 0 | 0 | 0 | 0 | 0 | 0 | 0 | 0 | 0 | 0
320_RTPV_2 | 320 | 2 | RTPV | RTPV | Solar RTPV | Solar | 0 | 0 | 1 | 27 | 0 | 0 | 0 | 0 | 0 | 27 | 0 | 0 | 0 | 0 | 0 | 0 | 0 | 0 | 0 | 0 | 0 | 0 | 0 | 0 | 0 | 0 | 0 | NA | 0 | 0 | 0 | 0 | NA | 0 | 0 | 0 | 0 | 0 | 0 | 0 | 0 | 0 | 0 | 0 | 0 | 0 | 0 | 0 | 0 | 0
320_RTPV_3 | 320 | 3 | RTPV | RTPV | Solar RTPV | Solar | 0 | 0 | 1 | 28.3 | 0 | 0 | 0 | 0 | 0 | 28.3 | 0 | 0 | 0 | 0 | 0 | 0 | 0 | 0 | 0 | 0 | 0 | 0 | 0 | 0 | 0 | 0 | 0 | NA | 0 | 0 | 0 | 0 | NA | 0 | 0 | 0 | 0 | 0 | 0 | 0 | 0 | 0 | 0 | 0 | 0 | 0 | 0 | 0 | 0 | 0
313_RTPV_13 | 313 | 13 | RTPV | RTPV | Solar RTPV | Solar | 0 | 0 | 1 | 27.2 | 0 | 0 | 0 | 0 | 0 | 27.2 | 0 | 0 | 0 | 0 | 0 | 0 | 0 | 0 | 0 | 0 | 0 | 0 | 0 | 0 | 0 | 0 | 0 | NA | 0 | 0 | 0 | 0 | NA | 0 | 0 | 0 | 0 | 0 | 0 | 0 | 0 | 0 | 0 | 0 | 0 | 0 | 0 | 0 | 0 | 0
320_RTPV_4 | 320 | 4 | RTPV | RTPV | Solar RTPV | Solar | 0 | 0 | 1 | 27 | 0 | 0 | 0 | 0 | 0 | 27 | 0 | 0 | 0 | 0 | 0 | 0 | 0 | 0 | 0 | 0 | 0 | 0 | 0 | 0 | 0 | 0 | 0 | NA | 0 | 0 | 0 | 0 | NA | 0 | 0 | 0 | 0 | 0 | 0 | 0 | 0 | 0 | 0 | 0 | 0 | 0 | 0 | 0 | 0 | 0
320_RTPV_5 | 320 | 5 | RTPV | RTPV | Solar RTPV | Solar | 0 | 0 | 1 | 28.2 | 0 | 0 | 0 | 0 | 0 | 28.2 | 0 | 0 | 0 | 0 | 0 | 0 | 0 | 0 | 0 | 0 | 0 | 0 | 0 | 0 | 0 | 0 | 0 | NA | 0 | 0 | 0 | 0 | NA | 0 | 0 | 0 | 0 | 0 | 0 | 0 | 0 | 0 | 0 | 0 | 0 | 0 | 0 | 0 | 0 | 0
118_RTPV_1 | 118 | 1 | RTPV | RTPV | Solar RTPV | Solar | 0 | 0 | 1 | 9.3 | 0 | 0 | 0 | 0 | 0 | 9.3 | 0 | 0 | 0 | 0 | 0 | 0 | 0 | 0 | 0 | 0 | 0 | 0 | 0 | 0 | 0 | 0 | 0 | NA | 0 | 0 | 0 | 0 | NA | 0 | 0 | 0 | 0 | 0 | 0 | 0 | 0 | 0 | 0 | 0 | 0 | 0 | 0 | 0 | 0 | 0
118_RTPV_2 | 118 | 2 | RTPV | RTPV | Solar RTPV | Solar | 0 | 0 | 1 | 9.7 | 0 | 0 | 0 | 0 | 0 | 9.7 | 0 | 0 | 0 | 0 | 0 | 0 | 0 | 0 | 0 | 0 | 0 | 0 | 0 | 0 | 0 | 0 | 0 | NA | 0 | 0 | 0 | 0 | NA | 0 | 0 | 0 | 0 | 0 | 0 | 0 | 0 | 0 | 0 | 0 | 0 | 0 | 0 | 0 | 0 | 0
118_RTPV_3 | 118 | 3 | RTPV | RTPV | Solar RTPV | Solar | 0 | 0 | 1 | 9.4 | 0 | 0 | 0 | 0 | 0 | 9.4 | 0 | 0 | 0 | 0 | 0 | 0 | 0 | 0 | 0 | 0 | 0 | 0 | 0 | 0 | 0 | 0 | 0 | NA | 0 | 0 | 0 | 0 | NA | 0 | 0 | 0 | 0 | 0 | 0 | 0 | 0 | 0 | 0 | 0 | 0 | 0 | 0 | 0 | 0 | 0
118_RTPV_4 | 118 | 4 | RTPV | RTPV | Solar RTPV | Solar | 0 | 0 | 1 | 9.1 | 0 | 0 | 0 | 0 | 0 | 9.1 | 0 | 0 | 0 | 0 | 0 | 0 | 0 | 0 | 0 | 0 | 0 | 0 | 0 | 0 | 0 | 0 | 0 | NA | 0 | 0 | 0 | 0 | NA | 0 | 0 | 0 | 0 | 0 | 0 | 0 | 0 | 0 | 0 | 0 | 0 | 0 | 0 | 0 | 0 | 0
118_RTPV_5 | 118 | 5 | RTPV | RTPV | Solar RTPV | Solar | 0 | 0 | 1 | 9.1 | 0 | 0 | 0 | 0 | 0 | 9.1 | 0 | 0 | 0 | 0 | 0 | 0 | 0 | 0 | 0 | 0 | 0 | 0 | 0 | 0 | 0 | 0 | 0 | NA | 0 | 0 | 0 | 0 | NA | 0 | 0 | 0 | 0 | 0 | 0 | 0 | 0 | 0 | 0 | 0 | 0 | 0 | 0 | 0 | 0 | 0
118_RTPV_6 | 118 | 6 | RTPV | RTPV | Solar RTPV | Solar | 0 | 0 | 1 | 9.7 | 0 | 0 | 0 | 0 | 0 | 9.7 | 0 | 0 | 0 | 0 | 0 | 0 | 0 | 0 | 0 | 0 | 0 | 0 | 0 | 0 | 0 | 0 | 0 | NA | 0 | 0 | 0 | 0 | NA | 0 | 0 | 0 | 0 | 0 | 0 | 0 | 0 | 0 | 0 | 0 | 0 | 0 | 0 | 0 | 0 | 0
320_RTPV_6 | 320 | 6 | RTPV | RTPV | Solar RTPV | Solar | 0 | 0 | 1 | 9.4 | 0 | 0 | 0 | 0 | 0 | 9.4 | 0 | 0 | 0 | 0 | 0 | 0 | 0 | 0 | 0 | 0 | 0 | 0 | 0 | 0 | 0 | 0 | 0 | NA | 0 | 0 | 0 | 0 | NA | 0 | 0 | 0 | 0 | 0 | 0 | 0 | 0 | 0 | 0 | 0 | 0 | 0 | 0 | 0 | 0 | 0
118_RTPV_7 | 118 | 7 | RTPV | RTPV | Solar RTPV | Solar | 0 | 0 | 1 | 11.8 | 0 | 0 | 0 | 0 | 0 | 11.8 | 0 | 0 | 0 | 0 | 0 | 0 | 0 | 0 | 0 | 0 | 0 | 0 | 0 | 0 | 0 | 0 | 0 | NA | 0 | 0 | 0 | 0 | NA | 0 | 0 | 0 | 0 | 0 | 0 | 0 | 0 | 0 | 0 | 0 | 0 | 0 | 0 | 0 | 0 | 0
118_RTPV_8 | 118 | 8 | RTPV | RTPV | Solar RTPV | Solar | 0 | 0 | 1 | 11.2 | 0 | 0 | 0 | 0 | 0 | 11.2 | 0 | 0 | 0 | 0 | 0 | 0 | 0 | 0 | 0 | 0 | 0 | 0 | 0 | 0 | 0 | 0 | 0 | NA | 0 | 0 | 0 | 0 | NA | 0 | 0 | 0 | 0 | 0 | 0 | 0 | 0 | 0 | 0 | 0 | 0 | 0 | 0 | 0 | 0 | 0
118_RTPV_9 | 118 | 9 | RTPV | RTPV | Solar RTPV | Solar | 0 | 0 | 1 | 10.3 | 0 | 0 | 0 | 0 | 0 | 10.3 | 0 | 0 | 0 | 0 | 0 | 0 | 0 | 0 | 0 | 0 | 0 | 0 | 0 | 0 | 0 | 0 | 0 | NA | 0 | 0 | 0 | 0 | NA | 0 | 0 | 0 | 0 | 0 | 0 | 0 | 0 | 0 | 0 | 0 | 0 | 0 | 0 | 0 | 0 | 0
118_RTPV_10 | 118 | 10 | RTPV | RTPV | Solar RTPV | Solar | 0 | 0 | 1 | 4.5 | 0 | 0 | 0 | 0 | 0 | 4.5 | 0 | 0 | 0 | 0 | 0 | 0 | 0 | 0 | 0 | 0 | 0 | 0 | 0 | 0 | 0 | 0 | 0 | NA | 0 | 0 | 0 | 0 | NA | 0 | 0 | 0 | 0 | 0 | 0 | 0 | 0 | 0 | 0 | 0 | 0 | 0 | 0 | 0 | 0 | 0
213_RTPV_1 | 213 | 1 | RTPV | RTPV | Solar RTPV | Solar | 0 | 0 | 1 | 13.2 | 0 | 0 | 0 | 0 | 0 | 13.2 | 0 | 0 | 0 | 0 | 0 | 0 | 0 | 0 | 0 | 0 | 0 | 0 | 0 | 0 | 0 | 0 | 0 | NA | 0 | 0 | 0 | 0 | NA | 0 | 0 | 0 | 0 | 0 | 0 | 0 | 0 | 0 | 0 | 0 | 0 | 0 | 0 | 0 | 0 | 0
309_WIND_1 | 309 | 1 | WIND | WIND | Wind | Wind | 0 | 0 | 1 | 148.3 | 0 | 0 | 0 | 0 | 0 | 148.3 | 0 | 0 | 0 | 0 | 0 | 0 | 0 | 0 | 0 | 0 | 0 | 0 | 0 | 0 | 0 | 0 | 0 | NA | 0 | 0 | 0 | 0 | NA | 0 | 0 | 0 | 0 | 0 | 0 | 0 | 0 | 0 | 0 | 0 | 0 | 0 | 0 | 0 | 0 | 0
317_WIND_1 | 317 | 1 | WIND | WIND | Wind | Wind | 0 | 0 | 1 | 799.1 | 0 | 0 | 0 | 0 | 0 | 799.1 | 0 | 0 | 0 | 0 | 0 | 0 | 0 | 0 | 0 | 0 | 0 | 0 | 0 | 0 | 0 | 0 | 0 | NA | 0 | 0 | 0 | 0 | NA | 0 | 0 | 0 | 0 | 0 | 0 | 0 | 0 | 0 | 0 | 0 | 0 | 0 | 0 | 0 | 0 | 0
303_WIND_1 | 303 | 1 | WIND | WIND | Wind | Wind | 0 | 0 | 1 | 847 | 0 | 0 | 0 | 0 | 0 | 847 | 0 | 0 | 0 | 0 | 0 | 0 | 0 | 0 | 0 | 0 | 0 | 0 | 0 | 0 | 0 | 0 | 0 | NA | 0 | 0 | 0 | 0 | NA | 0 | 0 | 0 | 0 | 0 | 0 | 0 | 0 | 0 | 0 | 0 | 0 | 0 | 0 | 0 | 0 | 0
122_WIND_1 | 122 | 1 | WIND | WIND | Wind | Wind | 0 | 0 | 1 | 713.5 | 0 | 0 | 0 | 0 | 0 | 713.5 | 0 | 0 | 0 | 0 | 0 | 0 | 0 | 0 | 0 | 0 | 0 | 0 | 0 | 0 | 0 | 0 | 0 | NA | 0 | 0 | 0 | 0 | NA | 0 | 0 | 0 | 0 | 0 | 0 | 0 | 0 | 0 | 0 | 0 | 0 | 0 | 0 | 0 | 0 | 0
313_STORAGE_1 | 313 | 1 | STORAGE | STORAGE | Storage | Storage | 0 | 0 | 1 | 50 | 0 | 0 | 0 | 0 | 0 | 50 | 0 | 0 | 0 | 0 | 0 | 0 | 0 | 0 | 0 | 0 | 0 | 0 | 0 | 0 | 0 | 0 | 0 | NA | 0 | 0 | 0 | 0 | NA | 0 | 0 | 0 | 0 | 0 | 0 | 0 | 0 | 0 | 0 | 0 | 0 | 0 | 0 | 0 | 50 | 85

## Spine
GEN UID | Region (Node) | commodity | para_name_1 | value [MW] | para_name_2 | rate | para_name_3 | value [$/MMBTU] | para_name_4 | rate_0 | rate_1 | rate_2 | rate_3 | rate_4 | para_name_5 | value_0 [MMBTU/MWh] | value_1 [MMBTU/MWh] | value_2 [MMBTU/MWh] | value_3 [MMBTU/MWh] | value_4 [MMBTU/MWh] | para_name_6 | value [$/MW] | para_name_7 | value [$] | para_name_8 | value [$] | para_name_9 | value [MW/h] | para_name_10 | value [MW/h]
101_CT_1 | 1 | electricity | unit_capacity | 20 | minimum_operating_point | 0.4 | fuel_cost | 10.3494 | operating_points | 0.4 | 0.6 | 0.8 | 1 |  | heat_rates | 13.114 | 9.456 | 9.476 | 10.352 |  | vom_cost | 0 | start_up_cost | 56.747 | shut_down_cost | 51.747 | ramp_up | 180 | ramp_down | 180
101_CT_2 | 1 | electricity | unit_capacity | 20 | minimum_operating_point | 0.4 | fuel_cost | 10.3494 | operating_points | 0.4 | 0.6 | 0.8 | 1 |  | heat_rates | 13.114 | 9.456 | 9.476 | 10.352 |  | vom_cost | 0 | start_up_cost | 56.747 | shut_down_cost | 51.747 | ramp_up | 180 | ramp_down | 180
101_STEAM_3 | 1 | electricity | unit_capacity | 76 | minimum_operating_point | 0.39474 | fuel_cost | 2.114 | operating_points | 0.39474 | 0.59649 | 0.79825 | 1 |  | heat_rates | 13.27 | 6.713 | 8.028 | 8.549 |  | vom_cost | 0 | start_up_cost | 14551.4144 | shut_down_cost | 11172.0144 | ramp_up | 120 | ramp_down | 120
101_STEAM_4 | 1 | electricity | unit_capacity | 76 | minimum_operating_point | 0.39474 | fuel_cost | 2.114 | operating_points | 0.39474 | 0.59649 | 0.79825 | 1 |  | heat_rates | 13.27 | 6.713 | 8.028 | 8.549 |  | vom_cost | 0 | start_up_cost | 14551.4144 | shut_down_cost | 11172.0144 | ramp_up | 120 | ramp_down | 120
102_CT_1 | 1 | electricity | unit_capacity | 20 | minimum_operating_point | 0.4 | fuel_cost | 10.3494 | operating_points | 0.4 | 0.6 | 0.8 | 1 |  | heat_rates | 14.639 | 8.597 | 9.147 | 9.622 |  | vom_cost | 0 | start_up_cost | 56.747 | shut_down_cost | 51.747 | ramp_up | 180 | ramp_down | 180
102_CT_2 | 1 | electricity | unit_capacity | 20 | minimum_operating_point | 0.4 | fuel_cost | 10.3494 | operating_points | 0.4 | 0.6 | 0.8 | 1 |  | heat_rates | 14.639 | 8.597 | 9.147 | 9.622 |  | vom_cost | 0 | start_up_cost | 56.747 | shut_down_cost | 51.747 | ramp_up | 180 | ramp_down | 180
102_STEAM_3 | 1 | electricity | unit_capacity | 76 | minimum_operating_point | 0.39474 | fuel_cost | 2.114 | operating_points | 0.39474 | 0.59649 | 0.79825 | 1 |  | heat_rates | 11.591 | 8.734 | 9.861 | 10.651 |  | vom_cost | 0 | start_up_cost | 14551.4144 | shut_down_cost | 11172.0144 | ramp_up | 120 | ramp_down | 120
102_STEAM_4 | 1 | electricity | unit_capacity | 76 | minimum_operating_point | 0.39474 | fuel_cost | 2.114 | operating_points | 0.39474 | 0.59649 | 0.79825 | 1 |  | heat_rates | 11.591 | 8.734 | 9.861 | 10.651 |  | vom_cost | 0 | start_up_cost | 14551.4144 | shut_down_cost | 11172.0144 | ramp_up | 120 | ramp_down | 120
107_CC_1 | 1 | electricity | unit_capacity | 355 | minimum_operating_point | 0.47887 | fuel_cost | 3.8872 | operating_points | 0.47887 | 0.65258 | 0.82629 | 1 |  | heat_rates | 7.222 | 5.97 | 6.892 | 7.854 |  | vom_cost | 0 | start_up_cost | 31243.281 | shut_down_cost | 28046.681 | ramp_up | 248.4 | ramp_down | 248.4
113_CT_1 | 1 | electricity | unit_capacity | 55 | minimum_operating_point | 0.4 | fuel_cost | 3.8872 | operating_points | 0.4 | 0.6 | 0.8 | 1 |  | heat_rates | 13.125 | 6.899 | 7.602 | 7.797 |  | vom_cost | 0 | start_up_cost | 6118.0344 | shut_down_cost | 5665.2344 | ramp_up | 222 | ramp_down | 222
113_CT_2 | 1 | electricity | unit_capacity | 55 | minimum_operating_point | 0.4 | fuel_cost | 3.8872 | operating_points | 0.4 | 0.6 | 0.8 | 1 |  | heat_rates | 13.125 | 6.899 | 7.602 | 7.797 |  | vom_cost | 0 | start_up_cost | 6118.0344 | shut_down_cost | 5665.2344 | ramp_up | 222 | ramp_down | 222
113_CT_3 | 1 | electricity | unit_capacity | 55 | minimum_operating_point | 0.4 | fuel_cost | 3.8872 | operating_points | 0.4 | 0.6 | 0.8 | 1 |  | heat_rates | 13.125 | 6.899 | 7.602 | 7.797 |  | vom_cost | 0 | start_up_cost | 6118.0344 | shut_down_cost | 5665.2344 | ramp_up | 222 | ramp_down | 222
113_CT_4 | 1 | electricity | unit_capacity | 55 | minimum_operating_point | 0.4 | fuel_cost | 3.8872 | operating_points | 0.4 | 0.6 | 0.8 | 1 |  | heat_rates | 13.125 | 6.899 | 7.602 | 7.797 |  | vom_cost | 0 | start_up_cost | 6118.0344 | shut_down_cost | 5665.2344 | ramp_up | 222 | ramp_down | 222
115_STEAM_1 | 1 | electricity | unit_capacity | 12 | minimum_operating_point | 0.41667 | fuel_cost | 10.3494 | operating_points | 0.41667 | 0.61111 | 0.80556 | 1 |  | heat_rates | 17.34 | 12.03 | 12.083 | 12.913 |  | vom_cost | 0 | start_up_cost | 741.7592 | shut_down_cost | 703.7592 | ramp_up | 60 | ramp_down | 60
115_STEAM_2 | 1 | electricity | unit_capacity | 12 | minimum_operating_point | 0.41667 | fuel_cost | 10.3494 | operating_points | 0.41667 | 0.61111 | 0.80556 | 1 |  | heat_rates | 17.34 | 12.03 | 12.083 | 12.913 |  | vom_cost | 0 | start_up_cost | 741.7592 | shut_down_cost | 703.7592 | ramp_up | 60 | ramp_down | 60
115_STEAM_3 | 1 | electricity | unit_capacity | 155 | minimum_operating_point | 0.4 | fuel_cost | 2.114 | operating_points | 0.4 | 0.6 | 0.8 | 1 |  | heat_rates | 11.446 | 9.65 | 10.64 | 12.796 |  | vom_cost | 0 | start_up_cost | 29676.8956 | shut_down_cost | 22784.7956 | ramp_up | 180 | ramp_down | 180
116_STEAM_1 | 1 | electricity | unit_capacity | 155 | minimum_operating_point | 0.4 | fuel_cost | 2.114 | operating_points | 0.4 | 0.6 | 0.8 | 1 |  | heat_rates | 13.238 | 9.312 | 10.158 | 11.294 |  | vom_cost | 0 | start_up_cost | 29676.8956 | shut_down_cost | 22784.7956 | ramp_up | 180 | ramp_down | 180
118_CC_1 | 1 | electricity | unit_capacity | 355 | minimum_operating_point | 0.47887 | fuel_cost | 3.8872 | operating_points | 0.47887 | 0.65258 | 0.82629 | 1 |  | heat_rates | 7.257 | 5.808 | 7.14 | 8.351 |  | vom_cost | 0 | start_up_cost | 31243.281 | shut_down_cost | 28046.681 | ramp_up | 248.4 | ramp_down | 248.4
123_STEAM_2 | 1 | electricity | unit_capacity | 155 | minimum_operating_point | 0.4 | fuel_cost | 2.114 | operating_points | 0.4 | 0.6 | 0.8 | 1 |  | heat_rates | 10.967 | 9.191 | 10.865 | 15.627 |  | vom_cost | 0 | start_up_cost | 29676.8956 | shut_down_cost | 22784.7956 | ramp_up | 180 | ramp_down | 180
123_STEAM_3 | 1 | electricity | unit_capacity | 350 | minimum_operating_point | 0.4 | fuel_cost | 2.114 | operating_points | 0.4 | 0.6 | 0.8 | 1 |  | heat_rates | 12.106 | 9.453 | 10.24 | 11.087 |  | vom_cost | 0 | start_up_cost | 46518.0136 | shut_down_cost | 36749.8136 | ramp_up | 240 | ramp_down | 240
123_CT_1 | 1 | electricity | unit_capacity | 55 | minimum_operating_point | 0.4 | fuel_cost | 3.8872 | operating_points | 0.4 | 0.6 | 0.8 | 1 |  | heat_rates | 12.725 | 6.757 | 7.667 | 7.998 |  | vom_cost | 0 | start_up_cost | 6118.0344 | shut_down_cost | 5665.2344 | ramp_up | 222 | ramp_down | 222
123_CT_4 | 1 | electricity | unit_capacity | 55 | minimum_operating_point | 0.4 | fuel_cost | 3.8872 | operating_points | 0.4 | 0.6 | 0.8 | 1 |  | heat_rates | 12.725 | 6.757 | 7.667 | 7.998 |  | vom_cost | 0 | start_up_cost | 6118.0344 | shut_down_cost | 5665.2344 | ramp_up | 222 | ramp_down | 222
123_CT_5 | 1 | electricity | unit_capacity | 55 | minimum_operating_point | 0.4 | fuel_cost | 3.8872 | operating_points | 0.4 | 0.6 | 0.8 | 1 |  | heat_rates | 12.725 | 6.757 | 7.667 | 7.998 |  | vom_cost | 0 | start_up_cost | 6118.0344 | shut_down_cost | 5665.2344 | ramp_up | 222 | ramp_down | 222
201_CT_1 | 2 | electricity | unit_capacity | 20 | minimum_operating_point | 0.4 | fuel_cost | 10.3494 | operating_points | 0.4 | 0.6 | 0.8 | 1 |  | heat_rates | 13.977 | 7.969 | 8.107 | 10.782 |  | vom_cost | 0 | start_up_cost | 56.747 | shut_down_cost | 51.747 | ramp_up | 180 | ramp_down | 180
201_CT_2 | 2 | electricity | unit_capacity | 20 | minimum_operating_point | 0.4 | fuel_cost | 10.3494 | operating_points | 0.4 | 0.6 | 0.8 | 1 |  | heat_rates | 13.977 | 7.969 | 8.107 | 10.782 |  | vom_cost | 0 | start_up_cost | 56.747 | shut_down_cost | 51.747 | ramp_up | 180 | ramp_down | 180
201_STEAM_3 | 2 | electricity | unit_capacity | 76 | minimum_operating_point | 0.39474 | fuel_cost | 2.114 | operating_points | 0.39474 | 0.59649 | 0.79825 | 1 |  | heat_rates | 12.989 | 10.495 | 11.09 | 12.185 |  | vom_cost | 0 | start_up_cost | 14551.4144 | shut_down_cost | 11172.0144 | ramp_up | 120 | ramp_down | 120
202_CT_1 | 2 | electricity | unit_capacity | 20 | minimum_operating_point | 0.4 | fuel_cost | 10.3494 | operating_points | 0.4 | 0.6 | 0.8 | 1 |  | heat_rates | 13.663 | 7.836 | 8.442 | 9.454 |  | vom_cost | 0 | start_up_cost | 56.747 | shut_down_cost | 51.747 | ramp_up | 180 | ramp_down | 180
202_CT_2 | 2 | electricity | unit_capacity | 20 | minimum_operating_point | 0.4 | fuel_cost | 10.3494 | operating_points | 0.4 | 0.6 | 0.8 | 1 |  | heat_rates | 13.663 | 7.836 | 8.442 | 9.454 |  | vom_cost | 0 | start_up_cost | 56.747 | shut_down_cost | 51.747 | ramp_up | 180 | ramp_down | 180
202_STEAM_3 | 2 | electricity | unit_capacity | 76 | minimum_operating_point | 0.39474 | fuel_cost | 2.114 | operating_points | 0.39474 | 0.59649 | 0.79825 | 1 |  | heat_rates | 11.846 | 9.989 | 10.07 | 12.902 |  | vom_cost | 0 | start_up_cost | 14551.4144 | shut_down_cost | 11172.0144 | ramp_up | 120 | ramp_down | 120
202_STEAM_4 | 2 | electricity | unit_capacity | 76 | minimum_operating_point | 0.39474 | fuel_cost | 2.114 | operating_points | 0.39474 | 0.59649 | 0.79825 | 1 |  | heat_rates | 11.846 | 9.989 | 10.07 | 12.902 |  | vom_cost | 0 | start_up_cost | 14551.4144 | shut_down_cost | 11172.0144 | ramp_up | 120 | ramp_down | 120
207_CT_1 | 2 | electricity | unit_capacity | 55 | minimum_operating_point | 0.4 | fuel_cost | 3.8872 | operating_points | 0.4 | 0.6 | 0.8 | 1 |  | heat_rates | 13.051 | 8.804 | 9.481 | 10.955 |  | vom_cost | 0 | start_up_cost | 6118.0344 | shut_down_cost | 5665.2344 | ramp_up | 222 | ramp_down | 222
207_CT_2 | 2 | electricity | unit_capacity | 55 | minimum_operating_point | 0.4 | fuel_cost | 3.8872 | operating_points | 0.4 | 0.6 | 0.8 | 1 |  | heat_rates | 13.051 | 8.804 | 9.481 | 10.955 |  | vom_cost | 0 | start_up_cost | 6118.0344 | shut_down_cost | 5665.2344 | ramp_up | 222 | ramp_down | 222
213_CC_3 | 2 | electricity | unit_capacity | 355 | minimum_operating_point | 0.47887 | fuel_cost | 3.8872 | operating_points | 0.47887 | 0.65258 | 0.82629 | 1 |  | heat_rates | 7.824 | 6.334 | 6.979 | 8.749 |  | vom_cost | 0 | start_up_cost | 31243.281 | shut_down_cost | 28046.681 | ramp_up | 248.4 | ramp_down | 248.4
213_CT_1 | 2 | electricity | unit_capacity | 55 | minimum_operating_point | 0.4 | fuel_cost | 3.8872 | operating_points | 0.4 | 0.6 | 0.8 | 1 |  | heat_rates | 13.125 | 6.899 | 7.602 | 7.797 |  | vom_cost | 0 | start_up_cost | 6118.0344 | shut_down_cost | 5665.2344 | ramp_up | 222 | ramp_down | 222
213_CT_2 | 2 | electricity | unit_capacity | 55 | minimum_operating_point | 0.4 | fuel_cost | 3.8872 | operating_points | 0.4 | 0.6 | 0.8 | 1 |  | heat_rates | 13.125 | 6.899 | 7.602 | 7.797 |  | vom_cost | 0 | start_up_cost | 6118.0344 | shut_down_cost | 5665.2344 | ramp_up | 222 | ramp_down | 222
215_CT_4 | 2 | electricity | unit_capacity | 55 | minimum_operating_point | 0.4 | fuel_cost | 3.8872 | operating_points | 0.4 | 0.6 | 0.8 | 1 |  | heat_rates | 14.229 | 6.668 | 6.987 | 8.421 |  | vom_cost | 0 | start_up_cost | 6118.0344 | shut_down_cost | 5665.2344 | ramp_up | 222 | ramp_down | 222
215_CT_5 | 2 | electricity | unit_capacity | 55 | minimum_operating_point | 0.4 | fuel_cost | 3.8872 | operating_points | 0.4 | 0.6 | 0.8 | 1 |  | heat_rates | 14.229 | 6.668 | 6.987 | 8.421 |  | vom_cost | 0 | start_up_cost | 6118.0344 | shut_down_cost | 5665.2344 | ramp_up | 222 | ramp_down | 222
216_STEAM_1 | 2 | electricity | unit_capacity | 155 | minimum_operating_point | 0.4 | fuel_cost | 2.114 | operating_points | 0.4 | 0.6 | 0.8 | 1 |  | heat_rates | 10.881 | 8.786 | 10.333 | 11.191 |  | vom_cost | 0 | start_up_cost | 29676.8956 | shut_down_cost | 22784.7956 | ramp_up | 180 | ramp_down | 180
218_CC_1 | 2 | electricity | unit_capacity | 355 | minimum_operating_point | 0.47887 | fuel_cost | 3.8872 | operating_points | 0.47887 | 0.65258 | 0.82629 | 1 |  | heat_rates | 11.385 | 5.388 | 5.575 | 7.658 |  | vom_cost | 0 | start_up_cost | 31243.281 | shut_down_cost | 28046.681 | ramp_up | 248.4 | ramp_down | 248.4
221_CC_1 | 2 | electricity | unit_capacity | 355 | minimum_operating_point | 0.47887 | fuel_cost | 3.8872 | operating_points | 0.47887 | 0.65258 | 0.82629 | 1 |  | heat_rates | 6.887 | 5.95 | 6.772 | 9.293 |  | vom_cost | 0 | start_up_cost | 31243.281 | shut_down_cost | 28046.681 | ramp_up | 248.4 | ramp_down | 248.4
223_STEAM_1 | 2 | electricity | unit_capacity | 155 | minimum_operating_point | 0.4 | fuel_cost | 2.114 | operating_points | 0.4 | 0.6 | 0.8 | 1 |  | heat_rates | 10.857 | 9.004 | 9.314 | 9.659 |  | vom_cost | 0 | start_up_cost | 29676.8956 | shut_down_cost | 22784.7956 | ramp_up | 180 | ramp_down | 180
223_STEAM_2 | 2 | electricity | unit_capacity | 155 | minimum_operating_point | 0.4 | fuel_cost | 2.114 | operating_points | 0.4 | 0.6 | 0.8 | 1 |  | heat_rates | 10.857 | 9.004 | 9.314 | 9.659 |  | vom_cost | 0 | start_up_cost | 29676.8956 | shut_down_cost | 22784.7956 | ramp_up | 180 | ramp_down | 180
223_STEAM_3 | 2 | electricity | unit_capacity | 350 | minimum_operating_point | 0.4 | fuel_cost | 2.114 | operating_points | 0.4 | 0.6 | 0.8 | 1 |  | heat_rates | 11.229 | 8.922 | 10.913 | 11.645 |  | vom_cost | 0 | start_up_cost | 46518.0136 | shut_down_cost | 36749.8136 | ramp_up | 240 | ramp_down | 240
223_CT_4 | 2 | electricity | unit_capacity | 55 | minimum_operating_point | 0.4 | fuel_cost | 3.8872 | operating_points | 0.4 | 0.6 | 0.8 | 1 |  | heat_rates | 19.794 | 9.595 | 10.225 | 10.676 |  | vom_cost | 0 | start_up_cost | 6118.0344 | shut_down_cost | 5665.2344 | ramp_up | 222 | ramp_down | 222
223_CT_5 | 2 | electricity | unit_capacity | 55 | minimum_operating_point | 0.4 | fuel_cost | 3.8872 | operating_points | 0.4 | 0.6 | 0.8 | 1 |  | heat_rates | 19.794 | 9.595 | 10.225 | 10.676 |  | vom_cost | 0 | start_up_cost | 6118.0344 | shut_down_cost | 5665.2344 | ramp_up | 222 | ramp_down | 222
223_CT_6 | 2 | electricity | unit_capacity | 55 | minimum_operating_point | 0.4 | fuel_cost | 3.8872 | operating_points | 0.4 | 0.6 | 0.8 | 1 |  | heat_rates | 19.794 | 9.595 | 10.225 | 10.676 |  | vom_cost | 0 | start_up_cost | 6118.0344 | shut_down_cost | 5665.2344 | ramp_up | 222 | ramp_down | 222
301_CT_1 | 3 | electricity | unit_capacity | 20 | minimum_operating_point | 0.4 | fuel_cost | 10.3494 | operating_points | 0.4 | 0.6 | 0.8 | 1 |  | heat_rates | 14.593 | 8.431 | 9.633 | 10.181 |  | vom_cost | 0 | start_up_cost | 56.747 | shut_down_cost | 51.747 | ramp_up | 180 | ramp_down | 180
301_CT_2 | 3 | electricity | unit_capacity | 20 | minimum_operating_point | 0.4 | fuel_cost | 10.3494 | operating_points | 0.4 | 0.6 | 0.8 | 1 |  | heat_rates | 14.593 | 8.431 | 9.633 | 10.181 |  | vom_cost | 0 | start_up_cost | 56.747 | shut_down_cost | 51.747 | ramp_up | 180 | ramp_down | 180
301_CT_3 | 3 | electricity | unit_capacity | 55 | minimum_operating_point | 0.4 | fuel_cost | 3.8872 | operating_points | 0.4 | 0.6 | 0.8 | 1 |  | heat_rates | 13.09 | 7.324 | 7.534 | 11.253 |  | vom_cost | 0 | start_up_cost | 6118.0344 | shut_down_cost | 5665.2344 | ramp_up | 222 | ramp_down | 222
301_CT_4 | 3 | electricity | unit_capacity | 55 | minimum_operating_point | 0.4 | fuel_cost | 3.8872 | operating_points | 0.4 | 0.6 | 0.8 | 1 |  | heat_rates | 13.09 | 7.324 | 7.534 | 11.253 |  | vom_cost | 0 | start_up_cost | 6118.0344 | shut_down_cost | 5665.2344 | ramp_up | 222 | ramp_down | 222
302_CT_1 | 3 | electricity | unit_capacity | 20 | minimum_operating_point | 0.4 | fuel_cost | 10.3494 | operating_points | 0.4 | 0.6 | 0.8 | 1 |  | heat_rates | 14.593 | 8.431 | 9.633 | 10.181 |  | vom_cost | 0 | start_up_cost | 56.747 | shut_down_cost | 51.747 | ramp_up | 180 | ramp_down | 180
302_CT_2 | 3 | electricity | unit_capacity | 20 | minimum_operating_point | 0.4 | fuel_cost | 10.3494 | operating_points | 0.4 | 0.6 | 0.8 | 1 |  | heat_rates | 14.593 | 8.431 | 9.633 | 10.181 |  | vom_cost | 0 | start_up_cost | 56.747 | shut_down_cost | 51.747 | ramp_up | 180 | ramp_down | 180
302_CT_3 | 3 | electricity | unit_capacity | 55 | minimum_operating_point | 0.4 | fuel_cost | 3.8872 | operating_points | 0.4 | 0.6 | 0.8 | 1 |  | heat_rates | 15.395 | 8.693 | 9.874 | 9.939 |  | vom_cost | 0 | start_up_cost | 6118.0344 | shut_down_cost | 5665.2344 | ramp_up | 222 | ramp_down | 222
302_CT_4 | 3 | electricity | unit_capacity | 55 | minimum_operating_point | 0.4 | fuel_cost | 3.8872 | operating_points | 0.4 | 0.6 | 0.8 | 1 |  | heat_rates | 15.395 | 8.693 | 9.874 | 9.939 |  | vom_cost | 0 | start_up_cost | 6118.0344 | shut_down_cost | 5665.2344 | ramp_up | 222 | ramp_down | 222
307_CT_1 | 3 | electricity | unit_capacity | 55 | minimum_operating_point | 0.4 | fuel_cost | 3.8872 | operating_points | 0.4 | 0.6 | 0.8 | 1 |  | heat_rates | 13.353 | 7.176 | 7.517 | 9.126 |  | vom_cost | 0 | start_up_cost | 6118.0344 | shut_down_cost | 5665.2344 | ramp_up | 222 | ramp_down | 222
307_CT_2 | 3 | electricity | unit_capacity | 55 | minimum_operating_point | 0.4 | fuel_cost | 3.8872 | operating_points | 0.4 | 0.6 | 0.8 | 1 |  | heat_rates | 13.353 | 7.176 | 7.517 | 9.126 |  | vom_cost | 0 | start_up_cost | 6118.0344 | shut_down_cost | 5665.2344 | ramp_up | 222 | ramp_down | 222
313_CC_1 | 3 | electricity | unit_capacity | 355 | minimum_operating_point | 0.47887 | fuel_cost | 3.8872 | operating_points | 0.47887 | 0.65258 | 0.82629 | 1 |  | heat_rates | 7.934 | 4.047 | 6.883 | 8.683 |  | vom_cost | 0 | start_up_cost | 31243.281 | shut_down_cost | 28046.681 | ramp_up | 248.4 | ramp_down | 248.4
315_STEAM_1 | 3 | electricity | unit_capacity | 12 | minimum_operating_point | 0.41667 | fuel_cost | 10.3494 | operating_points | 0.41667 | 0.61111 | 0.80556 | 1 |  | heat_rates | 14.41 | 7.289 | 9.701 | 11.991 |  | vom_cost | 0 | start_up_cost | 741.7592 | shut_down_cost | 703.7592 | ramp_up | 60 | ramp_down | 60
315_STEAM_2 | 3 | electricity | unit_capacity | 12 | minimum_operating_point | 0.41667 | fuel_cost | 10.3494 | operating_points | 0.41667 | 0.61111 | 0.80556 | 1 |  | heat_rates | 14.41 | 7.289 | 9.701 | 11.991 |  | vom_cost | 0 | start_up_cost | 741.7592 | shut_down_cost | 703.7592 | ramp_up | 60 | ramp_down | 60
315_STEAM_3 | 3 | electricity | unit_capacity | 12 | minimum_operating_point | 0.41667 | fuel_cost | 10.3494 | operating_points | 0.41667 | 0.61111 | 0.80556 | 1 |  | heat_rates | 14.41 | 7.289 | 9.701 | 11.991 |  | vom_cost | 0 | start_up_cost | 741.7592 | shut_down_cost | 703.7592 | ramp_up | 60 | ramp_down | 60
315_STEAM_4 | 3 | electricity | unit_capacity | 12 | minimum_operating_point | 0.41667 | fuel_cost | 10.3494 | operating_points | 0.41667 | 0.61111 | 0.80556 | 1 |  | heat_rates | 14.41 | 7.289 | 9.701 | 11.991 |  | vom_cost | 0 | start_up_cost | 741.7592 | shut_down_cost | 703.7592 | ramp_up | 60 | ramp_down | 60
315_STEAM_5 | 3 | electricity | unit_capacity | 12 | minimum_operating_point | 0.41667 | fuel_cost | 10.3494 | operating_points | 0.41667 | 0.61111 | 0.80556 | 1 |  | heat_rates | 14.41 | 7.289 | 9.701 | 11.991 |  | vom_cost | 0 | start_up_cost | 741.7592 | shut_down_cost | 703.7592 | ramp_up | 60 | ramp_down | 60
315_CT_6 | 3 | electricity | unit_capacity | 55 | minimum_operating_point | 0.4 | fuel_cost | 3.8872 | operating_points | 0.4 | 0.6 | 0.8 | 1 |  | heat_rates | 10.342 | 6.792 | 6.919 | 8.195 |  | vom_cost | 0 | start_up_cost | 6118.0344 | shut_down_cost | 5665.2344 | ramp_up | 222 | ramp_down | 222
315_CT_7 | 3 | electricity | unit_capacity | 55 | minimum_operating_point | 0.4 | fuel_cost | 3.8872 | operating_points | 0.4 | 0.6 | 0.8 | 1 |  | heat_rates | 10.342 | 6.792 | 6.919 | 8.195 |  | vom_cost | 0 | start_up_cost | 6118.0344 | shut_down_cost | 5665.2344 | ramp_up | 222 | ramp_down | 222
315_CT_8 | 3 | electricity | unit_capacity | 55 | minimum_operating_point | 0.4 | fuel_cost | 3.8872 | operating_points | 0.4 | 0.6 | 0.8 | 1 |  | heat_rates | 10.342 | 6.792 | 6.919 | 8.195 |  | vom_cost | 0 | start_up_cost | 6118.0344 | shut_down_cost | 5665.2344 | ramp_up | 222 | ramp_down | 222
316_STEAM_1 | 3 | electricity | unit_capacity | 155 | minimum_operating_point | 0.4 | fuel_cost | 2.114 | operating_points | 0.4 | 0.6 | 0.8 | 1 |  | heat_rates | 11.846 | 9.989 | 10.07 | 12.902 |  | vom_cost | 0 | start_up_cost | 29676.8956 | shut_down_cost | 22784.7956 | ramp_up | 180 | ramp_down | 180
318_CC_1 | 3 | electricity | unit_capacity | 355 | minimum_operating_point | 0.47887 | fuel_cost | 3.8872 | operating_points | 0.47887 | 0.65258 | 0.82629 | 1 |  | heat_rates | 7.952 | 6.906 | 7.017 | 8.111 |  | vom_cost | 0 | start_up_cost | 31243.281 | shut_down_cost | 28046.681 | ramp_up | 248.4 | ramp_down | 248.4
321_CC_1 | 3 | electricity | unit_capacity | 355 | minimum_operating_point | 0.47887 | fuel_cost | 3.8872 | operating_points | 0.47887 | 0.65258 | 0.82629 | 1 |  | heat_rates | 7.227 | 5.848 | 6.665 | 8.733 |  | vom_cost | 0 | start_up_cost | 31243.281 | shut_down_cost | 28046.681 | ramp_up | 248.4 | ramp_down | 248.4
322_CT_5 | 3 | electricity | unit_capacity | 55 | minimum_operating_point | 0.4 | fuel_cost | 3.8872 | operating_points | 0.4 | 0.6 | 0.8 | 1 |  | heat_rates | 12.064 | 6.003 | 6.817 | 7.176 |  | vom_cost | 0 | start_up_cost | 6118.0344 | shut_down_cost | 5665.2344 | ramp_up | 222 | ramp_down | 222
322_CT_6 | 3 | electricity | unit_capacity | 55 | minimum_operating_point | 0.4 | fuel_cost | 3.8872 | operating_points | 0.4 | 0.6 | 0.8 | 1 |  | heat_rates | 12.064 | 6.003 | 6.817 | 7.176 |  | vom_cost | 0 | start_up_cost | 6118.0344 | shut_down_cost | 5665.2344 | ramp_up | 222 | ramp_down | 222
323_CC_1 | 3 | electricity | unit_capacity | 355 | minimum_operating_point | 0.47887 | fuel_cost | 3.8872 | operating_points | 0.47887 | 0.65258 | 0.82629 | 1 |  | heat_rates | 7.381 | 6.799 | 7.789 | 8.162 |  | vom_cost | 0 | start_up_cost | 31243.281 | shut_down_cost | 28046.681 | ramp_up | 248.4 | ramp_down | 248.4
323_CC_2 | 3 | electricity | unit_capacity | 355 | minimum_operating_point | 0.47887 | fuel_cost | 3.8872 | operating_points | 0.47887 | 0.65258 | 0.82629 | 1 |  | heat_rates | 7.381 | 6.799 | 7.789 | 8.162 |  | vom_cost | 0 | start_up_cost | 31243.281 | shut_down_cost | 28046.681 | ramp_up | 248.4 | ramp_down | 248.4
114_SYNC_COND_1 | 1 | electricity | unit_capacity | 0 | minimum_operating_point | 0 | fuel_cost | 0 | operating_points | [5 empty] | heat_rates | [5 empty] | vom_cost | 0 | start_up_cost | 0 | shut_down_cost | 0 | ramp_up | 0 | ramp_down | 0
121_NUCLEAR_1 | 1 | electricity | unit_capacity | 400 | minimum_operating_point | 0.99 | fuel_cost | 0.81035 | operating_points | 0.99 | 0.99333 | 0.99667 | 1 |  | heat_rates | 10 | 10 | 10 | 10 |  | vom_cost | 0 | start_up_cost | 73998.8223 | shut_down_cost | 63999.8223 | ramp_up | 1200 | ramp_down | 1200
122_HYDRO_1 | 1 | electricity | unit_capacity | 50 | minimum_operating_point | 0 | fuel_cost | 0 | operating_points | [5 empty] | heat_rates | [5 empty] | vom_cost | 0 | start_up_cost | 0 | shut_down_cost | 0 | ramp_up | 3000 | ramp_down | 3000
122_HYDRO_2 | 1 | electricity | unit_capacity | 50 | minimum_operating_point | 0 | fuel_cost | 0 | operating_points | [5 empty] | heat_rates | [5 empty] | vom_cost | 0 | start_up_cost | 0 | shut_down_cost | 0 | ramp_up | 3000 | ramp_down | 3000
122_HYDRO_3 | 1 | electricity | unit_capacity | 50 | minimum_operating_point | 0 | fuel_cost | 0 | operating_points | [5 empty] | heat_rates | [5 empty] | vom_cost | 0 | start_up_cost | 0 | shut_down_cost | 0 | ramp_up | 3000 | ramp_down | 3000
122_HYDRO_4 | 1 | electricity | unit_capacity | 50 | minimum_operating_point | 0 | fuel_cost | 0 | operating_points | [5 empty] | heat_rates | [5 empty] | vom_cost | 0 | start_up_cost | 0 | shut_down_cost | 0 | ramp_up | 3000 | ramp_down | 3000
122_HYDRO_5 | 1 | electricity | unit_capacity | 50 | minimum_operating_point | 0 | fuel_cost | 0 | operating_points | [5 empty] | heat_rates | [5 empty] | vom_cost | 0 | start_up_cost | 0 | shut_down_cost | 0 | ramp_up | 3000 | ramp_down | 3000
122_HYDRO_6 | 1 | electricity | unit_capacity | 50 | minimum_operating_point | 0 | fuel_cost | 0 | operating_points | [5 empty] | heat_rates | [5 empty] | vom_cost | 0 | start_up_cost | 0 | shut_down_cost | 0 | ramp_up | 3000 | ramp_down | 3000
201_HYDRO_4 | 2 | electricity | unit_capacity | 50 | minimum_operating_point | 0 | fuel_cost | 0 | operating_points | [5 empty] | heat_rates | [5 empty] | vom_cost | 0 | start_up_cost | 0 | shut_down_cost | 0 | ramp_up | 3000 | ramp_down | 3000
214_SYNC_COND_1 | 2 | electricity | unit_capacity | 0 | minimum_operating_point | 0 | fuel_cost | 0 | operating_points | [5 empty] | heat_rates | [5 empty] | vom_cost | 0 | start_up_cost | 0 | shut_down_cost | 0 | ramp_up | 0 | ramp_down | 0
215_HYDRO_1 | 2 | electricity | unit_capacity | 50 | minimum_operating_point | 0 | fuel_cost | 0 | operating_points | [5 empty] | heat_rates | [5 empty] | vom_cost | 0 | start_up_cost | 0 | shut_down_cost | 0 | ramp_up | 3000 | ramp_down | 3000
215_HYDRO_2 | 2 | electricity | unit_capacity | 50 | minimum_operating_point | 0 | fuel_cost | 0 | operating_points | [5 empty] | heat_rates | [5 empty] | vom_cost | 0 | start_up_cost | 0 | shut_down_cost | 0 | ramp_up | 3000 | ramp_down | 3000
215_HYDRO_3 | 2 | electricity | unit_capacity | 50 | minimum_operating_point | 0 | fuel_cost | 0 | operating_points | [5 empty] | heat_rates | [5 empty] | vom_cost | 0 | start_up_cost | 0 | shut_down_cost | 0 | ramp_up | 3000 | ramp_down | 3000
222_HYDRO_1 | 2 | electricity | unit_capacity | 50 | minimum_operating_point | 0 | fuel_cost | 0 | operating_points | [5 empty] | heat_rates | [5 empty] | vom_cost | 0 | start_up_cost | 0 | shut_down_cost | 0 | ramp_up | 3000 | ramp_down | 3000
222_HYDRO_2 | 2 | electricity | unit_capacity | 50 | minimum_operating_point | 0 | fuel_cost | 0 | operating_points | [5 empty] | heat_rates | [5 empty] | vom_cost | 0 | start_up_cost | 0 | shut_down_cost | 0 | ramp_up | 3000 | ramp_down | 3000
222_HYDRO_3 | 2 | electricity | unit_capacity | 50 | minimum_operating_point | 0 | fuel_cost | 0 | operating_points | [5 empty] | heat_rates | [5 empty] | vom_cost | 0 | start_up_cost | 0 | shut_down_cost | 0 | ramp_up | 3000 | ramp_down | 3000
222_HYDRO_4 | 2 | electricity | unit_capacity | 50 | minimum_operating_point | 0 | fuel_cost | 0 | operating_points | [5 empty] | heat_rates | [5 empty] | vom_cost | 0 | start_up_cost | 0 | shut_down_cost | 0 | ramp_up | 3000 | ramp_down | 3000
222_HYDRO_5 | 2 | electricity | unit_capacity | 50 | minimum_operating_point | 0 | fuel_cost | 0 | operating_points | [5 empty] | heat_rates | [5 empty] | vom_cost | 0 | start_up_cost | 0 | shut_down_cost | 0 | ramp_up | 3000 | ramp_down | 3000
222_HYDRO_6 | 2 | electricity | unit_capacity | 50 | minimum_operating_point | 0 | fuel_cost | 0 | operating_points | [5 empty] | heat_rates | [5 empty] | vom_cost | 0 | start_up_cost | 0 | shut_down_cost | 0 | ramp_up | 3000 | ramp_down | 3000
314_SYNC_COND_1 | 3 | electricity | unit_capacity | 0 | minimum_operating_point | 0 | fuel_cost | 0 | operating_points | [5 empty] | heat_rates | [5 empty] | vom_cost | 0 | start_up_cost | 0 | shut_down_cost | 0 | ramp_up | 0 | ramp_down | 0
322_HYDRO_1 | 3 | electricity | unit_capacity | 50 | minimum_operating_point | 0 | fuel_cost | 0 | operating_points | [5 empty] | heat_rates | [5 empty] | vom_cost | 0 | start_up_cost | 0 | shut_down_cost | 0 | ramp_up | 3000 | ramp_down | 3000
322_HYDRO_2 | 3 | electricity | unit_capacity | 50 | minimum_operating_point | 0 | fuel_cost | 0 | operating_points | [5 empty] | heat_rates | [5 empty] | vom_cost | 0 | start_up_cost | 0 | shut_down_cost | 0 | ramp_up | 3000 | ramp_down | 3000
322_HYDRO_3 | 3 | electricity | unit_capacity | 50 | minimum_operating_point | 0 | fuel_cost | 0 | operating_points | [5 empty] | heat_rates | [5 empty] | vom_cost | 0 | start_up_cost | 0 | shut_down_cost | 0 | ramp_up | 3000 | ramp_down | 3000
322_HYDRO_4 | 3 | electricity | unit_capacity | 50 | minimum_operating_point | 0 | fuel_cost | 0 | operating_points | [5 empty] | heat_rates | [5 empty] | vom_cost | 0 | start_up_cost | 0 | shut_down_cost | 0 | ramp_up | 3000 | ramp_down | 3000
320_PV_1 | 3 | electricity | unit_capacity | 51.6 | minimum_operating_point | 0 | fuel_cost | 0 | operating_points | [5 empty] | heat_rates | [5 empty] | vom_cost | 0 | start_up_cost | 0 | shut_down_cost | 0 | ramp_up | 3096 | ramp_down | 3096
314_PV_1 | 3 | electricity | unit_capacity | 51.6 | minimum_operating_point | 0 | fuel_cost | 0 | operating_points | [5 empty] | heat_rates | [5 empty] | vom_cost | 0 | start_up_cost | 0 | shut_down_cost | 0 | ramp_up | 3096 | ramp_down | 3096
314_PV_2 | 3 | electricity | unit_capacity | 51.6 | minimum_operating_point | 0 | fuel_cost | 0 | operating_points | [5 empty] | heat_rates | [5 empty] | vom_cost | 0 | start_up_cost | 0 | shut_down_cost | 0 | ramp_up | 3096 | ramp_down | 3096
313_PV_1 | 3 | electricity | unit_capacity | 95.1 | minimum_operating_point | 0 | fuel_cost | 0 | operating_points | [5 empty] | heat_rates | [5 empty] | vom_cost | 0 | start_up_cost | 0 | shut_down_cost | 0 | ramp_up | 5706 | ramp_down | 5706
314_PV_3 | 3 | electricity | unit_capacity | 92.7 | minimum_operating_point | 0 | fuel_cost | 0 | operating_points | [5 empty] | heat_rates | [5 empty] | vom_cost | 0 | start_up_cost | 0 | shut_down_cost | 0 | ramp_up | 5562 | ramp_down | 5562
314_PV_4 | 3 | electricity | unit_capacity | 51.6 | minimum_operating_point | 0 | fuel_cost | 0 | operating_points | [5 empty] | heat_rates | [5 empty] | vom_cost | 0 | start_up_cost | 0 | shut_down_cost | 0 | ramp_up | 3096 | ramp_down | 3096
313_PV_2 | 3 | electricity | unit_capacity | 93.3 | minimum_operating_point | 0 | fuel_cost | 0 | operating_points | [5 empty] | heat_rates | [5 empty] | vom_cost | 0 | start_up_cost | 0 | shut_down_cost | 0 | ramp_up | 5598 | ramp_down | 5598
310_PV_1 | 3 | electricity | unit_capacity | 51.7 | minimum_operating_point | 0 | fuel_cost | 0 | operating_points | [5 empty] | heat_rates | [5 empty] | vom_cost | 0 | start_up_cost | 0 | shut_down_cost | 0 | ramp_up | 3102 | ramp_down | 3102
324_PV_1 | 3 | electricity | unit_capacity | 49.7 | minimum_operating_point | 0 | fuel_cost | 0 | operating_points | [5 empty] | heat_rates | [5 empty] | vom_cost | 0 | start_up_cost | 0 | shut_down_cost | 0 | ramp_up | 2982 | ramp_down | 2982
312_PV_1 | 3 | electricity | unit_capacity | 94.1 | minimum_operating_point | 0 | fuel_cost | 0 | operating_points | [5 empty] | heat_rates | [5 empty] | vom_cost | 0 | start_up_cost | 0 | shut_down_cost | 0 | ramp_up | 5646 | ramp_down | 5646
310_PV_2 | 3 | electricity | unit_capacity | 51.6 | minimum_operating_point | 0 | fuel_cost | 0 | operating_points | [5 empty] | heat_rates | [5 empty] | vom_cost | 0 | start_up_cost | 0 | shut_down_cost | 0 | ramp_up | 3096 | ramp_down | 3096
324_PV_2 | 3 | electricity | unit_capacity | 51.6 | minimum_operating_point | 0 | fuel_cost | 0 | operating_points | [5 empty] | heat_rates | [5 empty] | vom_cost | 0 | start_up_cost | 0 | shut_down_cost | 0 | ramp_up | 3096 | ramp_down | 3096
324_PV_3 | 3 | electricity | unit_capacity | 51 | minimum_operating_point | 0 | fuel_cost | 0 | operating_points | [5 empty] | heat_rates | [5 empty] | vom_cost | 0 | start_up_cost | 0 | shut_down_cost | 0 | ramp_up | 3060 | ramp_down | 3060
113_PV_1 | 1 | electricity | unit_capacity | 93.6 | minimum_operating_point | 0 | fuel_cost | 0 | operating_points | [5 empty] | heat_rates | [5 empty] | vom_cost | 0 | start_up_cost | 0 | shut_down_cost | 0 | ramp_up | 5616 | ramp_down | 5616
319_PV_1 | 3 | electricity | unit_capacity | 188.2 | minimum_operating_point | 0 | fuel_cost | 0 | operating_points | [5 empty] | heat_rates | [5 empty] | vom_cost | 0 | start_up_cost | 0 | shut_down_cost | 0 | ramp_up | 11292 | ramp_down | 11292
215_PV_1 | 2 | electricity | unit_capacity | 125.1 | minimum_operating_point | 0 | fuel_cost | 0 | operating_points | [5 empty] | heat_rates | [5 empty] | vom_cost | 0 | start_up_cost | 0 | shut_down_cost | 0 | ramp_up | 7506 | ramp_down | 7506
102_PV_1 | 1 | electricity | unit_capacity | 25.6 | minimum_operating_point | 0 | fuel_cost | 0 | operating_points | [5 empty] | heat_rates | [5 empty] | vom_cost | 0 | start_up_cost | 0 | shut_down_cost | 0 | ramp_up | 1536 | ramp_down | 1536
101_PV_1 | 1 | electricity | unit_capacity | 25.9 | minimum_operating_point | 0 | fuel_cost | 0 | operating_points | [5 empty] | heat_rates | [5 empty] | vom_cost | 0 | start_up_cost | 0 | shut_down_cost | 0 | ramp_up | 1554 | ramp_down | 1554
102_PV_2 | 1 | electricity | unit_capacity | 25.3 | minimum_operating_point | 0 | fuel_cost | 0 | operating_points | [5 empty] | heat_rates | [5 empty] | vom_cost | 0 | start_up_cost | 0 | shut_down_cost | 0 | ramp_up | 1518 | ramp_down | 1518
104_PV_1 | 1 | electricity | unit_capacity | 26.8 | minimum_operating_point | 0 | fuel_cost | 0 | operating_points | [5 empty] | heat_rates | [5 empty] | vom_cost | 0 | start_up_cost | 0 | shut_down_cost | 0 | ramp_up | 1608 | ramp_down | 1608
212_CSP_1 | 2 | electricity | unit_capacity | 200 | minimum_operating_point | 0.15 | fuel_cost | 0 | operating_points | 0.15 | 0.33 | 0.6 | 0.8 | 1 | efficiency | 0.83 | 0.98948 | 1.055 | 1.0553 | 1.0421 | vom_cost | 1.1 | start_up_cost | 0 | shut_down_cost | 10000 | ramp_up | 1200 | ramp_down | 1200
101_PV_2 | 1 | electricity | unit_capacity | 26.7 | minimum_operating_point | 0 | fuel_cost | 0 | operating_points | [5 empty] | heat_rates | [5 empty] | vom_cost | 0 | start_up_cost | 0 | shut_down_cost | 0 | ramp_up | 1602 | ramp_down | 1602
101_PV_3 | 1 | electricity | unit_capacity | 26.2 | minimum_operating_point | 0 | fuel_cost | 0 | operating_points | [5 empty] | heat_rates | [5 empty] | vom_cost | 0 | start_up_cost | 0 | shut_down_cost | 0 | ramp_up | 1572 | ramp_down | 1572
101_PV_4 | 1 | electricity | unit_capacity | 25.8 | minimum_operating_point | 0 | fuel_cost | 0 | operating_points | [5 empty] | heat_rates | [5 empty] | vom_cost | 0 | start_up_cost | 0 | shut_down_cost | 0 | ramp_up | 1548 | ramp_down | 1548
103_PV_1 | 1 | electricity | unit_capacity | 61.5 | minimum_operating_point | 0 | fuel_cost | 0 | operating_points | [5 empty] | heat_rates | [5 empty] | vom_cost | 0 | start_up_cost | 0 | shut_down_cost | 0 | ramp_up | 3690 | ramp_down | 3690
119_PV_1 | 1 | electricity | unit_capacity | 66.6 | minimum_operating_point | 0 | fuel_cost | 0 | operating_points | [5 empty] | heat_rates | [5 empty] | vom_cost | 0 | start_up_cost | 0 | shut_down_cost | 0 | ramp_up | 3996 | ramp_down | 3996
308_RTPV_1 | 3 | electricity | unit_capacity | 100.9 | minimum_operating_point | 0 | fuel_cost | 0 | operating_points | [5 empty] | heat_rates | [5 empty] | vom_cost | 0 | start_up_cost | 0 | shut_down_cost | 0 | ramp_up | 6054 | ramp_down | 6054
313_RTPV_1 | 3 | electricity | unit_capacity | 101.7 | minimum_operating_point | 0 | fuel_cost | 0 | operating_points | [5 empty] | heat_rates | [5 empty] | vom_cost | 0 | start_up_cost | 0 | shut_down_cost | 0 | ramp_up | 6102 | ramp_down | 6102
313_RTPV_2 | 3 | electricity | unit_capacity | 63.1 | minimum_operating_point | 0 | fuel_cost | 0 | operating_points | [5 empty] | heat_rates | [5 empty] | vom_cost | 0 | start_up_cost | 0 | shut_down_cost | 0 | ramp_up | 3786 | ramp_down | 3786
313_RTPV_3 | 3 | electricity | unit_capacity | 65.4 | minimum_operating_point | 0 | fuel_cost | 0 | operating_points | [5 empty] | heat_rates | [5 empty] | vom_cost | 0 | start_up_cost | 0 | shut_down_cost | 0 | ramp_up | 3924 | ramp_down | 3924
313_RTPV_4 | 3 | electricity | unit_capacity | 67 | minimum_operating_point | 0 | fuel_cost | 0 | operating_points | [5 empty] | heat_rates | [5 empty] | vom_cost | 0 | start_up_cost | 0 | shut_down_cost | 0 | ramp_up | 4020 | ramp_down | 4020
313_RTPV_5 | 3 | electricity | unit_capacity | 64.8 | minimum_operating_point | 0 | fuel_cost | 0 | operating_points | [5 empty] | heat_rates | [5 empty] | vom_cost | 0 | start_up_cost | 0 | shut_down_cost | 0 | ramp_up | 3888 | ramp_down | 3888
313_RTPV_6 | 3 | electricity | unit_capacity | 63.8 | minimum_operating_point | 0 | fuel_cost | 0 | operating_points | [5 empty] | heat_rates | [5 empty] | vom_cost | 0 | start_up_cost | 0 | shut_down_cost | 0 | ramp_up | 3828 | ramp_down | 3828
313_RTPV_7 | 3 | electricity | unit_capacity | 64.1 | minimum_operating_point | 0 | fuel_cost | 0 | operating_points | [5 empty] | heat_rates | [5 empty] | vom_cost | 0 | start_up_cost | 0 | shut_down_cost | 0 | ramp_up | 3846 | ramp_down | 3846
313_RTPV_8 | 3 | electricity | unit_capacity | 66.6 | minimum_operating_point | 0 | fuel_cost | 0 | operating_points | [5 empty] | heat_rates | [5 empty] | vom_cost | 0 | start_up_cost | 0 | shut_down_cost | 0 | ramp_up | 3996 | ramp_down | 3996
313_RTPV_9 | 3 | electricity | unit_capacity | 62.4 | minimum_operating_point | 0 | fuel_cost | 0 | operating_points | [5 empty] | heat_rates | [5 empty] | vom_cost | 0 | start_up_cost | 0 | shut_down_cost | 0 | ramp_up | 3744 | ramp_down | 3744
313_RTPV_10 | 3 | electricity | unit_capacity | 66.9 | minimum_operating_point | 0 | fuel_cost | 0 | operating_points | [5 empty] | heat_rates | [5 empty] | vom_cost | 0 | start_up_cost | 0 | shut_down_cost | 0 | ramp_up | 4014 | ramp_down | 4014
313_RTPV_11 | 3 | electricity | unit_capacity | 65.2 | minimum_operating_point | 0 | fuel_cost | 0 | operating_points | [5 empty] | heat_rates | [5 empty] | vom_cost | 0 | start_up_cost | 0 | shut_down_cost | 0 | ramp_up | 3912 | ramp_down | 3912
313_RTPV_12 | 3 | electricity | unit_capacity | 27.8 | minimum_operating_point | 0 | fuel_cost | 0 | operating_points | [5 empty] | heat_rates | [5 empty] | vom_cost | 0 | start_up_cost | 0 | shut_down_cost | 0 | ramp_up | 1668 | ramp_down | 1668
320_RTPV_1 | 3 | electricity | unit_capacity | 27.3 | minimum_operating_point | 0 | fuel_cost | 0 | operating_points | [5 empty] | heat_rates | [5 empty] | vom_cost | 0 | start_up_cost | 0 | shut_down_cost | 0 | ramp_up | 1638 | ramp_down | 1638
320_RTPV_2 | 3 | electricity | unit_capacity | 27 | minimum_operating_point | 0 | fuel_cost | 0 | operating_points | [5 empty] | heat_rates | [5 empty] | vom_cost | 0 | start_up_cost | 0 | shut_down_cost | 0 | ramp_up | 1620 | ramp_down | 1620
320_RTPV_3 | 3 | electricity | unit_capacity | 28.3 | minimum_operating_point | 0 | fuel_cost | 0 | operating_points | [5 empty] | heat_rates | [5 empty] | vom_cost | 0 | start_up_cost | 0 | shut_down_cost | 0 | ramp_up | 1698 | ramp_down | 1698
313_RTPV_13 | 3 | electricity | unit_capacity | 27.2 | minimum_operating_point | 0 | fuel_cost | 0 | operating_points | [5 empty] | heat_rates | [5 empty] | vom_cost | 0 | start_up_cost | 0 | shut_down_cost | 0 | ramp_up | 1632 | ramp_down | 1632
320_RTPV_4 | 3 | electricity | unit_capacity | 27 | minimum_operating_point | 0 | fuel_cost | 0 | operating_points | [5 empty] | heat_rates | [5 empty] | vom_cost | 0 | start_up_cost | 0 | shut_down_cost | 0 | ramp_up | 1620 | ramp_down | 1620
320_RTPV_5 | 3 | electricity | unit_capacity | 28.2 | minimum_operating_point | 0 | fuel_cost | 0 | operating_points | [5 empty] | heat_rates | [5 empty] | vom_cost | 0 | start_up_cost | 0 | shut_down_cost | 0 | ramp_up | 1692 | ramp_down | 1692
118_RTPV_1 | 1 | electricity | unit_capacity | 9.3 | minimum_operating_point | 0 | fuel_cost | 0 | operating_points | [5 empty] | heat_rates | [5 empty] | vom_cost | 0 | start_up_cost | 0 | shut_down_cost | 0 | ramp_up | 558 | ramp_down | 558
118_RTPV_2 | 1 | electricity | unit_capacity | 9.7 | minimum_operating_point | 0 | fuel_cost | 0 | operating_points | [5 empty] | heat_rates | [5 empty] | vom_cost | 0 | start_up_cost | 0 | shut_down_cost | 0 | ramp_up | 582 | ramp_down | 582
118_RTPV_3 | 1 | electricity | unit_capacity | 9.4 | minimum_operating_point | 0 | fuel_cost | 0 | operating_points | [5 empty] | heat_rates | [5 empty] | vom_cost | 0 | start_up_cost | 0 | shut_down_cost | 0 | ramp_up | 564 | ramp_down | 564
118_RTPV_4 | 1 | electricity | unit_capacity | 9.1 | minimum_operating_point | 0 | fuel_cost | 0 | operating_points | [5 empty] | heat_rates | [5 empty] | vom_cost | 0 | start_up_cost | 0 | shut_down_cost | 0 | ramp_up | 546 | ramp_down | 546
118_RTPV_5 | 1 | electricity | unit_capacity | 9.1 | minimum_operating_point | 0 | fuel_cost | 0 | operating_points | [5 empty] | heat_rates | [5 empty] | vom_cost | 0 | start_up_cost | 0 | shut_down_cost | 0 | ramp_up | 546 | ramp_down | 546
118_RTPV_6 | 1 | electricity | unit_capacity | 9.7 | minimum_operating_point | 0 | fuel_cost | 0 | operating_points | [5 empty] | heat_rates | [5 empty] | vom_cost | 0 | start_up_cost | 0 | shut_down_cost | 0 | ramp_up | 582 | ramp_down | 582
320_RTPV_6 | 3 | electricity | unit_capacity | 9.4 | minimum_operating_point | 0 | fuel_cost | 0 | operating_points | [5 empty] | heat_rates | [5 empty] | vom_cost | 0 | start_up_cost | 0 | shut_down_cost | 0 | ramp_up | 564 | ramp_down | 564
118_RTPV_7 | 1 | electricity | unit_capacity | 11.8 | minimum_operating_point | 0 | fuel_cost | 0 | operating_points | [5 empty] | heat_rates | [5 empty] | vom_cost | 0 | start_up_cost | 0 | shut_down_cost | 0 | ramp_up | 708 | ramp_down | 708
118_RTPV_8 | 1 | electricity | unit_capacity | 11.2 | minimum_operating_point | 0 | fuel_cost | 0 | operating_points | [5 empty] | heat_rates | [5 empty] | vom_cost | 0 | start_up_cost | 0 | shut_down_cost | 0 | ramp_up | 672 | ramp_down | 672
118_RTPV_9 | 1 | electricity | unit_capacity | 10.3 | minimum_operating_point | 0 | fuel_cost | 0 | operating_points | [5 empty] | heat_rates | [5 empty] | vom_cost | 0 | start_up_cost | 0 | shut_down_cost | 0 | ramp_up | 618 | ramp_down | 618
118_RTPV_10 | 1 | electricity | unit_capacity | 4.5 | minimum_operating_point | 0 | fuel_cost | 0 | operating_points | [5 empty] | heat_rates | [5 empty] | vom_cost | 0 | start_up_cost | 0 | shut_down_cost | 0 | ramp_up | 270 | ramp_down | 270
213_RTPV_1 | 2 | electricity | unit_capacity | 13.2 | minimum_operating_point | 0 | fuel_cost | 0 | operating_points | [5 empty] | heat_rates | [5 empty] | vom_cost | 0 | start_up_cost | 0 | shut_down_cost | 0 | ramp_up | 792 | ramp_down | 792
309_WIND_1 | 3 | electricity | unit_capacity | 148.3 | minimum_operating_point | 0 | fuel_cost | 0 | operating_points | [5 empty] | heat_rates | [5 empty] | vom_cost | 0 | start_up_cost | 0 | shut_down_cost | 0 | ramp_up | 8898 | ramp_down | 8898
317_WIND_1 | 3 | electricity | unit_capacity | 799.1 | minimum_operating_point | 0 | fuel_cost | 0 | operating_points | [5 empty] | heat_rates | [5 empty] | vom_cost | 0 | start_up_cost | 0 | shut_down_cost | 0 | ramp_up | 47946 | ramp_down | 47946
303_WIND_1 | 3 | electricity | unit_capacity | 847 | minimum_operating_point | 0 | fuel_cost | 0 | operating_points | [5 empty] | heat_rates | [5 empty] | vom_cost | 0 | start_up_cost | 0 | shut_down_cost | 0 | ramp_up | 50820 | ramp_down | 50820
122_WIND_1 | 1 | electricity | unit_capacity | 713.5 | minimum_operating_point | 0 | fuel_cost | 0 | operating_points | [5 empty] | heat_rates | [5 empty] | vom_cost | 0 | start_up_cost | 0 | shut_down_cost | 0 | ramp_up | 42810 | ramp_down | 42810
313_STORAGE_1 | 3 | electricity | unit_capacity | 50 | minimum_operating_point | 0 | fuel_cost | 0 | operating_points | [5 empty] | heat_rates | [5 empty] | vom_cost | 0 | start_up_cost | 0 | shut_down_cost | 0 | ramp_up | 3000 | ramp_down | 3000
Archive avarage operating fuel cost
[7 empty] | para_name_2 | value [$/MWh]
[7 empty] | fuel_cost | 114.9032
[7 empty] | fuel_cost | 114.9032
[7 empty] | fuel_cost | 21.0068
[7 empty] | fuel_cost | 21.0068
[7 empty] | fuel_cost | 117.2463
[7 empty] | fuel_cost | 117.2463
[7 empty] | fuel_cost | 22.146
[7 empty] | fuel_cost | 22.146
[7 empty] | fuel_cost | 27.432
[7 empty] | fuel_cost | 37.7434
[7 empty] | fuel_cost | 37.7434
[7 empty] | fuel_cost | 37.7434
[7 empty] | fuel_cost | 37.7434
[7 empty] | fuel_cost | 149.2849
[7 empty] | fuel_cost | 149.2849
[7 empty] | fuel_cost | 23.6674
[7 empty] | fuel_cost | 24.201
[7 empty] | fuel_cost | 27.8908
[7 empty] | fuel_cost | 24.3604
[7 empty] | fuel_cost | 23.2505
[7 empty] | fuel_cost | 37.2178
[7 empty] | fuel_cost | 37.2178
[7 empty] | fuel_cost | 37.2178
[7 empty] | fuel_cost | 113.4543
[7 empty] | fuel_cost | 113.4543
[7 empty] | fuel_cost | 25.2421
[7 empty] | fuel_cost | 109.8237
[7 empty] | fuel_cost | 109.8237
[7 empty] | fuel_cost | 23.9432
[7 empty] | fuel_cost | 23.9432
[7 empty] | fuel_cost | 43.0253
[7 empty] | fuel_cost | 43.0253
[7 empty] | fuel_cost | 29.4615
[7 empty] | fuel_cost | 37.7434
[7 empty] | fuel_cost | 37.7434
[7 empty] | fuel_cost | 39.2874
[7 empty] | fuel_cost | 39.2874
[7 empty] | fuel_cost | 22.0159
[7 empty] | fuel_cost | 33.7667
[7 empty] | fuel_cost | 27.6856
[7 empty] | fuel_cost | 21.0093
[7 empty] | fuel_cost | 21.0093
[7 empty] | fuel_cost | 22.8049
[7 empty] | fuel_cost | 54.4864
[7 empty] | fuel_cost | 54.4864
[7 empty] | fuel_cost | 54.4864
[7 empty] | fuel_cost | 118.8753
[7 empty] | fuel_cost | 118.8753
[7 empty] | fuel_cost | 40.6533
[7 empty] | fuel_cost | 40.6533
[7 empty] | fuel_cost | 118.8753
[7 empty] | fuel_cost | 118.8753
[7 empty] | fuel_cost | 46.0993
[7 empty] | fuel_cost | 46.0993
[7 empty] | fuel_cost | 39.2804
[7 empty] | fuel_cost | 39.2804
[7 empty] | fuel_cost | 28.0126
[7 empty] | fuel_cost | 120.4604
[7 empty] | fuel_cost | 120.4604
[7 empty] | fuel_cost | 120.4604
[7 empty] | fuel_cost | 120.4604
[7 empty] | fuel_cost | 120.4604
[7 empty] | fuel_cost | 33.1113
[7 empty] | fuel_cost | 33.1113
[7 empty] | fuel_cost | 33.1113
[7 empty] | fuel_cost | 23.9528
[7 empty] | fuel_cost | 29.6809
[7 empty] | fuel_cost | 27.7992
[7 empty] | fuel_cost | 34.3039
[7 empty] | fuel_cost | 34.3039
[7 empty] | fuel_cost | 29.1014
[7 empty] | fuel_cost | 29.1014
[7 empty] | fuel_cost | 0
[7 empty] | fuel_cost | 8.0225
[7 empty] | fuel_cost | 0
[7 empty] | fuel_cost | 0
[7 empty] | fuel_cost | 0
[7 empty] | fuel_cost | 0
[7 empty] | fuel_cost | 0
[7 empty] | fuel_cost | 0
[7 empty] | fuel_cost | 0
[7 empty] | fuel_cost | 0
[7 empty] | fuel_cost | 0
[7 empty] | fuel_cost | 0
[7 empty] | fuel_cost | 0
[7 empty] | fuel_cost | 0
[7 empty] | fuel_cost | 0
[7 empty] | fuel_cost | 0
[7 empty] | fuel_cost | 0
[7 empty] | fuel_cost | 0
[7 empty] | fuel_cost | 0
[7 empty] | fuel_cost | 0
[7 empty] | fuel_cost | 0
[7 empty] | fuel_cost | 0
[7 empty] | fuel_cost | 0
[7 empty] | fuel_cost | 0
[7 empty] | fuel_cost | 0
[7 empty] | fuel_cost | 0
[7 empty] | fuel_cost | 0
[7 empty] | fuel_cost | 0
[7 empty] | fuel_cost | 0
[7 empty] | fuel_cost | 0
[7 empty] | fuel_cost | 0
[7 empty] | fuel_cost | 0
[7 empty] | fuel_cost | 0
[7 empty] | fuel_cost | 0
[7 empty] | fuel_cost | 0
[7 empty] | fuel_cost | 0
[7 empty] | fuel_cost | 0
[7 empty] | fuel_cost | 0
[7 empty] | fuel_cost | 0
[7 empty] | fuel_cost | 0
[7 empty] | fuel_cost | 0
[7 empty] | fuel_cost | 0
[7 empty] | fuel_cost | 0
[7 empty] | fuel_cost | 0
[7 empty] | fuel_cost | 0
[7 empty] | fuel_cost | 0
[7 empty] | fuel_cost | 0
[7 empty] | fuel_cost | 0
[7 empty] | fuel_cost | 0
[7 empty] | fuel_cost | 0
[7 empty] | fuel_cost | 0
[7 empty] | fuel_cost | 0
[7 empty] | fuel_cost | 0
[7 empty] | fuel_cost | 0
[7 empty] | fuel_cost | 0
[7 empty] | fuel_cost | 0
[7 empty] | fuel_cost | 0
[7 empty] | fuel_cost | 0
[7 empty] | fuel_cost | 0
[7 empty] | fuel_cost | 0
[7 empty] | fuel_cost | 0
[7 empty] | fuel_cost | 0
[7 empty] | fuel_cost | 0
[7 empty] | fuel_cost | 0
[7 empty] | fuel_cost | 0
[7 empty] | fuel_cost | 0
[7 empty] | fuel_cost | 0
[7 empty] | fuel_cost | 0
[7 empty] | fuel_cost | 0
[7 empty] | fuel_cost | 0
[7 empty] | fuel_cost | 0
[7 empty] | fuel_cost | 0
[7 empty] | fuel_cost | 0
[7 empty] | fuel_cost | 0
[7 empty] | fuel_cost | 0
[7 empty] | fuel_cost | 0
[7 empty] | fuel_cost | 0
[7 empty] | fuel_cost | 0
[7 empty] | fuel_cost | 0
[7 empty] | fuel_cost | 0
[7 empty] | fuel_cost | 0
[7 empty] | fuel_cost | 0
[7 empty] | fuel_cost | 0
[7 empty] | fuel_cost | 0
[7 empty] | fuel_cost | 0
[7 empty] | fuel_cost | 0

## obj_unit_w_parameters
parameter_names
obj_class name | obj_name | min_down_time | min_up_time | start_up_cost | shut_down_cost | fix_units_on | online_variable_type | number_of_units | unit_availability_factor | min_down_time | duration | min_up_time | duration
unit | 101_CT_1 | 60m | 60m | 51.747 | 51.747 |  | unit_online_variable_type_integer | 1 | 1 | 1 | 60m | 1 | 60m
unit | 101_CT_2 | 60m | 60m | 51.747 | 51.747 |  | unit_online_variable_type_integer | 1 | 1 | 1 | 60m | 1 | 60m
unit | 101_STEAM_3 | 240m | 480m | 11172.0144 | 11172.0144 |  | unit_online_variable_type_integer | 1 | 1 | 4 | 240m | 8 | 480m
unit | 101_STEAM_4 | 240m | 480m | 11172.0144 | 11172.0144 |  | unit_online_variable_type_integer | 1 | 1 | 4 | 240m | 8 | 480m
unit | 102_CT_1 | 60m | 60m | 51.747 | 51.747 |  | unit_online_variable_type_integer | 1 | 1 | 1 | 60m | 1 | 60m
unit | 102_CT_2 | 60m | 60m | 51.747 | 51.747 |  | unit_online_variable_type_integer | 1 | 1 | 1 | 60m | 1 | 60m
unit | 102_STEAM_3 | 240m | 480m | 11172.0144 | 11172.0144 |  | unit_online_variable_type_integer | 1 | 1 | 4 | 240m | 8 | 480m
unit | 102_STEAM_4 | 240m | 480m | 11172.0144 | 11172.0144 |  | unit_online_variable_type_integer | 1 | 1 | 4 | 240m | 8 | 480m
unit | 107_CC_1 | 270m | 480m | 28046.681 | 28046.681 |  | unit_online_variable_type_integer | 1 | 1 | 4.5 | 270m | 8 | 480m
unit | 113_CT_1 | 132m | 132m | 5665.2344 | 5665.2344 |  | unit_online_variable_type_integer | 1 | 1 | 2.2 | 132m | 2.2 | 132m
unit | 113_CT_2 | 132m | 132m | 5665.2344 | 5665.2344 |  | unit_online_variable_type_integer | 1 | 1 | 2.2 | 132m | 2.2 | 132m
unit | 113_CT_3 | 132m | 132m | 5665.2344 | 5665.2344 |  | unit_online_variable_type_integer | 1 | 1 | 2.2 | 132m | 2.2 | 132m
unit | 113_CT_4 | 132m | 132m | 5665.2344 | 5665.2344 |  | unit_online_variable_type_integer | 1 | 1 | 2.2 | 132m | 2.2 | 132m
unit | 115_STEAM_1 | 120m | 240m | 703.7592 | 703.7592 |  | unit_online_variable_type_integer | 1 | 1 | 2 | 120m | 4 | 240m
unit | 115_STEAM_2 | 120m | 240m | 703.7592 | 703.7592 |  | unit_online_variable_type_integer | 1 | 1 | 2 | 120m | 4 | 240m
unit | 115_STEAM_3 | 480m | 480m | 22784.7956 | 22784.7956 |  | unit_online_variable_type_integer | 1 | 1 | 8 | 480m | 8 | 480m
unit | 116_STEAM_1 | 480m | 480m | 22784.7956 | 22784.7956 |  | unit_online_variable_type_integer | 1 | 1 | 8 | 480m | 8 | 480m
unit | 118_CC_1 | 270m | 480m | 28046.681 | 28046.681 |  | unit_online_variable_type_integer | 1 | 1 | 4.5 | 270m | 8 | 480m
unit | 123_STEAM_2 | 480m | 480m | 22784.7956 | 22784.7956 |  | unit_online_variable_type_integer | 1 | 1 | 8 | 480m | 8 | 480m
unit | 123_STEAM_3 | 2880m | 1440m | 36749.8136 | 36749.8136 |  | unit_online_variable_type_integer | 1 | 1 | 48 | 2880m | 24 | 1440m
unit | 123_CT_1 | 132m | 132m | 5665.2344 | 5665.2344 |  | unit_online_variable_type_integer | 1 | 1 | 2.2 | 132m | 2.2 | 132m
unit | 123_CT_4 | 132m | 132m | 5665.2344 | 5665.2344 |  | unit_online_variable_type_integer | 1 | 1 | 2.2 | 132m | 2.2 | 132m
unit | 123_CT_5 | 132m | 132m | 5665.2344 | 5665.2344 |  | unit_online_variable_type_integer | 1 | 1 | 2.2 | 132m | 2.2 | 132m
unit | 201_CT_1 | 60m | 60m | 51.747 | 51.747 |  | unit_online_variable_type_integer | 1 | 1 | 1 | 60m | 1 | 60m
unit | 201_CT_2 | 60m | 60m | 51.747 | 51.747 |  | unit_online_variable_type_integer | 1 | 1 | 1 | 60m | 1 | 60m
unit | 201_STEAM_3 | 240m | 480m | 11172.0144 | 11172.0144 |  | unit_online_variable_type_integer | 1 | 1 | 4 | 240m | 8 | 480m
unit | 202_CT_1 | 60m | 60m | 51.747 | 51.747 |  | unit_online_variable_type_integer | 1 | 1 | 1 | 60m | 1 | 60m
unit | 202_CT_2 | 60m | 60m | 51.747 | 51.747 |  | unit_online_variable_type_integer | 1 | 1 | 1 | 60m | 1 | 60m
unit | 202_STEAM_3 | 240m | 480m | 11172.0144 | 11172.0144 |  | unit_online_variable_type_integer | 1 | 1 | 4 | 240m | 8 | 480m
unit | 202_STEAM_4 | 240m | 480m | 11172.0144 | 11172.0144 |  | unit_online_variable_type_integer | 1 | 1 | 4 | 240m | 8 | 480m
unit | 207_CT_1 | 132m | 132m | 5665.2344 | 5665.2344 |  | unit_online_variable_type_integer | 1 | 1 | 2.2 | 132m | 2.2 | 132m
unit | 207_CT_2 | 132m | 132m | 5665.2344 | 5665.2344 |  | unit_online_variable_type_integer | 1 | 1 | 2.2 | 132m | 2.2 | 132m
unit | 213_CC_3 | 270m | 480m | 28046.681 | 28046.681 |  | unit_online_variable_type_integer | 1 | 1 | 4.5 | 270m | 8 | 480m
unit | 213_CT_1 | 132m | 132m | 5665.2344 | 5665.2344 |  | unit_online_variable_type_integer | 1 | 1 | 2.2 | 132m | 2.2 | 132m
unit | 213_CT_2 | 132m | 132m | 5665.2344 | 5665.2344 |  | unit_online_variable_type_integer | 1 | 1 | 2.2 | 132m | 2.2 | 132m
unit | 215_CT_4 | 132m | 132m | 5665.2344 | 5665.2344 |  | unit_online_variable_type_integer | 1 | 1 | 2.2 | 132m | 2.2 | 132m
unit | 215_CT_5 | 132m | 132m | 5665.2344 | 5665.2344 |  | unit_online_variable_type_integer | 1 | 1 | 2.2 | 132m | 2.2 | 132m
unit | 216_STEAM_1 | 480m | 480m | 22784.7956 | 22784.7956 |  | unit_online_variable_type_integer | 1 | 1 | 8 | 480m | 8 | 480m
unit | 218_CC_1 | 270m | 480m | 28046.681 | 28046.681 |  | unit_online_variable_type_integer | 1 | 1 | 4.5 | 270m | 8 | 480m
unit | 221_CC_1 | 270m | 480m | 28046.681 | 28046.681 |  | unit_online_variable_type_integer | 1 | 1 | 4.5 | 270m | 8 | 480m
unit | 223_STEAM_1 | 480m | 480m | 22784.7956 | 22784.7956 |  | unit_online_variable_type_integer | 1 | 1 | 8 | 480m | 8 | 480m
unit | 223_STEAM_2 | 480m | 480m | 22784.7956 | 22784.7956 |  | unit_online_variable_type_integer | 1 | 1 | 8 | 480m | 8 | 480m
unit | 223_STEAM_3 | 2880m | 1440m | 36749.8136 | 36749.8136 |  | unit_online_variable_type_integer | 1 | 1 | 48 | 2880m | 24 | 1440m
unit | 223_CT_4 | 132m | 132m | 5665.2344 | 5665.2344 |  | unit_online_variable_type_integer | 1 | 1 | 2.2 | 132m | 2.2 | 132m
unit | 223_CT_5 | 132m | 132m | 5665.2344 | 5665.2344 |  | unit_online_variable_type_integer | 1 | 1 | 2.2 | 132m | 2.2 | 132m
unit | 223_CT_6 | 132m | 132m | 5665.2344 | 5665.2344 |  | unit_online_variable_type_integer | 1 | 1 | 2.2 | 132m | 2.2 | 132m
unit | 301_CT_1 | 60m | 60m | 51.747 | 51.747 |  | unit_online_variable_type_integer | 1 | 1 | 1 | 60m | 1 | 60m
unit | 301_CT_2 | 60m | 60m | 51.747 | 51.747 |  | unit_online_variable_type_integer | 1 | 1 | 1 | 60m | 1 | 60m
unit | 301_CT_3 | 132m | 132m | 5665.2344 | 5665.2344 |  | unit_online_variable_type_integer | 1 | 1 | 2.2 | 132m | 2.2 | 132m
unit | 301_CT_4 | 132m | 132m | 5665.2344 | 5665.2344 |  | unit_online_variable_type_integer | 1 | 1 | 2.2 | 132m | 2.2 | 132m
unit | 302_CT_1 | 60m | 60m | 51.747 | 51.747 |  | unit_online_variable_type_integer | 1 | 1 | 1 | 60m | 1 | 60m
unit | 302_CT_2 | 60m | 60m | 51.747 | 51.747 |  | unit_online_variable_type_integer | 1 | 1 | 1 | 60m | 1 | 60m
unit | 302_CT_3 | 132m | 132m | 5665.2344 | 5665.2344 |  | unit_online_variable_type_integer | 1 | 1 | 2.2 | 132m | 2.2 | 132m
unit | 302_CT_4 | 132m | 132m | 5665.2344 | 5665.2344 |  | unit_online_variable_type_integer | 1 | 1 | 2.2 | 132m | 2.2 | 132m
unit | 307_CT_1 | 132m | 132m | 5665.2344 | 5665.2344 |  | unit_online_variable_type_integer | 1 | 1 | 2.2 | 132m | 2.2 | 132m
unit | 307_CT_2 | 132m | 132m | 5665.2344 | 5665.2344 |  | unit_online_variable_type_integer | 1 | 1 | 2.2 | 132m | 2.2 | 132m
unit | 313_CC_1 | 270m | 480m | 28046.681 | 28046.681 |  | unit_online_variable_type_integer | 1 | 1 | 4.5 | 270m | 8 | 480m
unit | 315_STEAM_1 | 120m | 240m | 703.7592 | 703.7592 |  | unit_online_variable_type_integer | 1 | 1 | 2 | 120m | 4 | 240m
unit | 315_STEAM_2 | 120m | 240m | 703.7592 | 703.7592 |  | unit_online_variable_type_integer | 1 | 1 | 2 | 120m | 4 | 240m
unit | 315_STEAM_3 | 120m | 240m | 703.7592 | 703.7592 |  | unit_online_variable_type_integer | 1 | 1 | 2 | 120m | 4 | 240m
unit | 315_STEAM_4 | 120m | 240m | 703.7592 | 703.7592 |  | unit_online_variable_type_integer | 1 | 1 | 2 | 120m | 4 | 240m
unit | 315_STEAM_5 | 120m | 240m | 703.7592 | 703.7592 |  | unit_online_variable_type_integer | 1 | 1 | 2 | 120m | 4 | 240m
unit | 315_CT_6 | 132m | 132m | 5665.2344 | 5665.2344 |  | unit_online_variable_type_integer | 1 | 1 | 2.2 | 132m | 2.2 | 132m
unit | 315_CT_7 | 132m | 132m | 5665.2344 | 5665.2344 |  | unit_online_variable_type_integer | 1 | 1 | 2.2 | 132m | 2.2 | 132m
unit | 315_CT_8 | 132m | 132m | 5665.2344 | 5665.2344 |  | unit_online_variable_type_integer | 1 | 1 | 2.2 | 132m | 2.2 | 132m
unit | 316_STEAM_1 | 480m | 480m | 22784.7956 | 22784.7956 |  | unit_online_variable_type_integer | 1 | 1 | 8 | 480m | 8 | 480m
unit | 318_CC_1 | 270m | 480m | 28046.681 | 28046.681 |  | unit_online_variable_type_integer | 1 | 1 | 4.5 | 270m | 8 | 480m
unit | 321_CC_1 | 270m | 480m | 28046.681 | 28046.681 |  | unit_online_variable_type_integer | 1 | 1 | 4.5 | 270m | 8 | 480m
unit | 322_CT_5 | 132m | 132m | 5665.2344 | 5665.2344 |  | unit_online_variable_type_integer | 1 | 1 | 2.2 | 132m | 2.2 | 132m
unit | 322_CT_6 | 132m | 132m | 5665.2344 | 5665.2344 |  | unit_online_variable_type_integer | 1 | 1 | 2.2 | 132m | 2.2 | 132m
unit | 323_CC_1 | 270m | 480m | 28046.681 | 28046.681 |  | unit_online_variable_type_integer | 1 | 1 | 4.5 | 270m | 8 | 480m
unit | 323_CC_2 | 270m | 480m | 28046.681 | 28046.681 |  | unit_online_variable_type_integer | 1 | 1 | 4.5 | 270m | 8 | 480m
unit | 114_SYNC_COND_1 | 0m | 0m | 0 | 0 |  | unit_online_variable_type_integer | 1 | 1 | 0 | 0m | 0 | 0m
unit | 121_NUCLEAR_1 | 2880m | 1440m | 63999.8223 | 63999.8223 |  | unit_online_variable_type_integer | 1 | 1 | 48 | 2880m | 24 | 1440m
unit | 122_HYDRO_1 | 0m | 0m | 0 | 0 |  | unit_online_variable_type_integer | 1 | 1 | 0 | 0m | 0 | 0m
unit | 122_HYDRO_2 | 0m | 0m | 0 | 0 |  | unit_online_variable_type_integer | 1 | 1 | 0 | 0m | 0 | 0m
unit | 122_HYDRO_3 | 0m | 0m | 0 | 0 |  | unit_online_variable_type_integer | 1 | 1 | 0 | 0m | 0 | 0m
unit | 122_HYDRO_4 | 0m | 0m | 0 | 0 |  | unit_online_variable_type_integer | 1 | 1 | 0 | 0m | 0 | 0m
unit | 122_HYDRO_5 | 0m | 0m | 0 | 0 |  | unit_online_variable_type_integer | 1 | 1 | 0 | 0m | 0 | 0m
unit | 122_HYDRO_6 | 0m | 0m | 0 | 0 |  | unit_online_variable_type_integer | 1 | 1 | 0 | 0m | 0 | 0m
unit | 201_HYDRO_4 | 0m | 0m | 0 | 0 |  | unit_online_variable_type_integer | 1 | 1 | 0 | 0m | 0 | 0m
unit | 214_SYNC_COND_1 | 0m | 0m | 0 | 0 |  | unit_online_variable_type_integer | 1 | 1 | 0 | 0m | 0 | 0m
unit | 215_HYDRO_1 | 0m | 0m | 0 | 0 |  | unit_online_variable_type_integer | 1 | 1 | 0 | 0m | 0 | 0m
unit | 215_HYDRO_2 | 0m | 0m | 0 | 0 |  | unit_online_variable_type_integer | 1 | 1 | 0 | 0m | 0 | 0m
unit | 215_HYDRO_3 | 0m | 0m | 0 | 0 |  | unit_online_variable_type_integer | 1 | 1 | 0 | 0m | 0 | 0m
unit | 222_HYDRO_1 | 0m | 0m | 0 | 0 |  | unit_online_variable_type_integer | 1 | 1 | 0 | 0m | 0 | 0m
unit | 222_HYDRO_2 | 0m | 0m | 0 | 0 |  | unit_online_variable_type_integer | 1 | 1 | 0 | 0m | 0 | 0m
unit | 222_HYDRO_3 | 0m | 0m | 0 | 0 |  | unit_online_variable_type_integer | 1 | 1 | 0 | 0m | 0 | 0m
unit | 222_HYDRO_4 | 0m | 0m | 0 | 0 |  | unit_online_variable_type_integer | 1 | 1 | 0 | 0m | 0 | 0m
unit | 222_HYDRO_5 | 0m | 0m | 0 | 0 |  | unit_online_variable_type_integer | 1 | 1 | 0 | 0m | 0 | 0m
unit | 222_HYDRO_6 | 0m | 0m | 0 | 0 |  | unit_online_variable_type_integer | 1 | 1 | 0 | 0m | 0 | 0m
unit | 314_SYNC_COND_1 | 0m | 0m | 0 | 0 |  | unit_online_variable_type_integer | 1 | 1 | 0 | 0m | 0 | 0m
unit | 322_HYDRO_1 | 0m | 0m | 0 | 0 |  | unit_online_variable_type_integer | 1 | 1 | 0 | 0m | 0 | 0m
unit | 322_HYDRO_2 | 0m | 0m | 0 | 0 |  | unit_online_variable_type_integer | 1 | 1 | 0 | 0m | 0 | 0m
unit | 322_HYDRO_3 | 0m | 0m | 0 | 0 |  | unit_online_variable_type_integer | 1 | 1 | 0 | 0m | 0 | 0m
unit | 322_HYDRO_4 | 0m | 0m | 0 | 0 |  | unit_online_variable_type_integer | 1 | 1 | 0 | 0m | 0 | 0m
unit | 320_PV_1 | 0m | 0m | 0 | 0 |  | unit_online_variable_type_integer | 1 | 1 | 0 | 0m | 0 | 0m
unit | 314_PV_1 | 0m | 0m | 0 | 0 |  | unit_online_variable_type_integer | 1 | 1 | 0 | 0m | 0 | 0m
unit | 314_PV_2 | 0m | 0m | 0 | 0 |  | unit_online_variable_type_integer | 1 | 1 | 0 | 0m | 0 | 0m
unit | 313_PV_1 | 0m | 0m | 0 | 0 |  | unit_online_variable_type_integer | 1 | 1 | 0 | 0m | 0 | 0m
unit | 314_PV_3 | 0m | 0m | 0 | 0 |  | unit_online_variable_type_integer | 1 | 1 | 0 | 0m | 0 | 0m
unit | 314_PV_4 | 0m | 0m | 0 | 0 |  | unit_online_variable_type_integer | 1 | 1 | 0 | 0m | 0 | 0m
unit | 313_PV_2 | 0m | 0m | 0 | 0 |  | unit_online_variable_type_integer | 1 | 1 | 0 | 0m | 0 | 0m
unit | 310_PV_1 | 0m | 0m | 0 | 0 |  | unit_online_variable_type_integer | 1 | 1 | 0 | 0m | 0 | 0m
unit | 324_PV_1 | 0m | 0m | 0 | 0 |  | unit_online_variable_type_integer | 1 | 1 | 0 | 0m | 0 | 0m
unit | 312_PV_1 | 0m | 0m | 0 | 0 |  | unit_online_variable_type_integer | 1 | 1 | 0 | 0m | 0 | 0m
unit | 310_PV_2 | 0m | 0m | 0 | 0 |  | unit_online_variable_type_integer | 1 | 1 | 0 | 0m | 0 | 0m
unit | 324_PV_2 | 0m | 0m | 0 | 0 |  | unit_online_variable_type_integer | 1 | 1 | 0 | 0m | 0 | 0m
unit | 324_PV_3 | 0m | 0m | 0 | 0 |  | unit_online_variable_type_integer | 1 | 1 | 0 | 0m | 0 | 0m
unit | 113_PV_1 | 0m | 0m | 0 | 0 |  | unit_online_variable_type_integer | 1 | 1 | 0 | 0m | 0 | 0m
unit | 319_PV_1 | 0m | 0m | 0 | 0 |  | unit_online_variable_type_integer | 1 | 1 | 0 | 0m | 0 | 0m
unit | 215_PV_1 | 0m | 0m | 0 | 0 |  | unit_online_variable_type_integer | 1 | 1 | 0 | 0m | 0 | 0m
unit | 102_PV_1 | 0m | 0m | 0 | 0 |  | unit_online_variable_type_integer | 1 | 1 | 0 | 0m | 0 | 0m
unit | 101_PV_1 | 0m | 0m | 0 | 0 |  | unit_online_variable_type_integer | 1 | 1 | 0 | 0m | 0 | 0m
unit | 102_PV_2 | 0m | 0m | 0 | 0 |  | unit_online_variable_type_integer | 1 | 1 | 0 | 0m | 0 | 0m
unit | 104_PV_1 | 0m | 0m | 0 | 0 |  | unit_online_variable_type_integer | 1 | 1 | 0 | 0m | 0 | 0m
unit | 212_CSP_1 | 60m | 60m | 10000 | 10000 |  | unit_online_variable_type_integer | 1 | 1 | 1 | 60m | 1 | 60m
unit | 101_PV_2 | 0m | 0m | 0 | 0 |  | unit_online_variable_type_integer | 1 | 1 | 0 | 0m | 0 | 0m
unit | 101_PV_3 | 0m | 0m | 0 | 0 |  | unit_online_variable_type_integer | 1 | 1 | 0 | 0m | 0 | 0m
unit | 101_PV_4 | 0m | 0m | 0 | 0 |  | unit_online_variable_type_integer | 1 | 1 | 0 | 0m | 0 | 0m
unit | 103_PV_1 | 0m | 0m | 0 | 0 |  | unit_online_variable_type_integer | 1 | 1 | 0 | 0m | 0 | 0m
unit | 119_PV_1 | 0m | 0m | 0 | 0 |  | unit_online_variable_type_integer | 1 | 1 | 0 | 0m | 0 | 0m
unit | 308_RTPV_1 | 0m | 0m | 0 | 0 |  | unit_online_variable_type_integer | 1 | 1 | 0 | 0m | 0 | 0m
unit | 313_RTPV_1 | 0m | 0m | 0 | 0 |  | unit_online_variable_type_integer | 1 | 1 | 0 | 0m | 0 | 0m
unit | 313_RTPV_2 | 0m | 0m | 0 | 0 |  | unit_online_variable_type_integer | 1 | 1 | 0 | 0m | 0 | 0m
unit | 313_RTPV_3 | 0m | 0m | 0 | 0 |  | unit_online_variable_type_integer | 1 | 1 | 0 | 0m | 0 | 0m
unit | 313_RTPV_4 | 0m | 0m | 0 | 0 |  | unit_online_variable_type_integer | 1 | 1 | 0 | 0m | 0 | 0m
unit | 313_RTPV_5 | 0m | 0m | 0 | 0 |  | unit_online_variable_type_integer | 1 | 1 | 0 | 0m | 0 | 0m
unit | 313_RTPV_6 | 0m | 0m | 0 | 0 |  | unit_online_variable_type_integer | 1 | 1 | 0 | 0m | 0 | 0m
unit | 313_RTPV_7 | 0m | 0m | 0 | 0 |  | unit_online_variable_type_integer | 1 | 1 | 0 | 0m | 0 | 0m
unit | 313_RTPV_8 | 0m | 0m | 0 | 0 |  | unit_online_variable_type_integer | 1 | 1 | 0 | 0m | 0 | 0m
unit | 313_RTPV_9 | 0m | 0m | 0 | 0 |  | unit_online_variable_type_integer | 1 | 1 | 0 | 0m | 0 | 0m
unit | 313_RTPV_10 | 0m | 0m | 0 | 0 |  | unit_online_variable_type_integer | 1 | 1 | 0 | 0m | 0 | 0m
unit | 313_RTPV_11 | 0m | 0m | 0 | 0 |  | unit_online_variable_type_integer | 1 | 1 | 0 | 0m | 0 | 0m
unit | 313_RTPV_12 | 0m | 0m | 0 | 0 |  | unit_online_variable_type_integer | 1 | 1 | 0 | 0m | 0 | 0m
unit | 320_RTPV_1 | 0m | 0m | 0 | 0 |  | unit_online_variable_type_integer | 1 | 1 | 0 | 0m | 0 | 0m
unit | 320_RTPV_2 | 0m | 0m | 0 | 0 |  | unit_online_variable_type_integer | 1 | 1 | 0 | 0m | 0 | 0m
unit | 320_RTPV_3 | 0m | 0m | 0 | 0 |  | unit_online_variable_type_integer | 1 | 1 | 0 | 0m | 0 | 0m
unit | 313_RTPV_13 | 0m | 0m | 0 | 0 |  | unit_online_variable_type_integer | 1 | 1 | 0 | 0m | 0 | 0m
unit | 320_RTPV_4 | 0m | 0m | 0 | 0 |  | unit_online_variable_type_integer | 1 | 1 | 0 | 0m | 0 | 0m
unit | 320_RTPV_5 | 0m | 0m | 0 | 0 |  | unit_online_variable_type_integer | 1 | 1 | 0 | 0m | 0 | 0m
unit | 118_RTPV_1 | 0m | 0m | 0 | 0 |  | unit_online_variable_type_integer | 1 | 1 | 0 | 0m | 0 | 0m
unit | 118_RTPV_2 | 0m | 0m | 0 | 0 |  | unit_online_variable_type_integer | 1 | 1 | 0 | 0m | 0 | 0m
unit | 118_RTPV_3 | 0m | 0m | 0 | 0 |  | unit_online_variable_type_integer | 1 | 1 | 0 | 0m | 0 | 0m
unit | 118_RTPV_4 | 0m | 0m | 0 | 0 |  | unit_online_variable_type_integer | 1 | 1 | 0 | 0m | 0 | 0m
unit | 118_RTPV_5 | 0m | 0m | 0 | 0 |  | unit_online_variable_type_integer | 1 | 1 | 0 | 0m | 0 | 0m
unit | 118_RTPV_6 | 0m | 0m | 0 | 0 |  | unit_online_variable_type_integer | 1 | 1 | 0 | 0m | 0 | 0m
unit | 320_RTPV_6 | 0m | 0m | 0 | 0 |  | unit_online_variable_type_integer | 1 | 1 | 0 | 0m | 0 | 0m
unit | 118_RTPV_7 | 0m | 0m | 0 | 0 |  | unit_online_variable_type_integer | 1 | 1 | 0 | 0m | 0 | 0m
unit | 118_RTPV_8 | 0m | 0m | 0 | 0 |  | unit_online_variable_type_integer | 1 | 1 | 0 | 0m | 0 | 0m
unit | 118_RTPV_9 | 0m | 0m | 0 | 0 |  | unit_online_variable_type_integer | 1 | 1 | 0 | 0m | 0 | 0m
unit | 118_RTPV_10 | 0m | 0m | 0 | 0 |  | unit_online_variable_type_integer | 1 | 1 | 0 | 0m | 0 | 0m
unit | 213_RTPV_1 | 0m | 0m | 0 | 0 |  | unit_online_variable_type_integer | 1 | 1 | 0 | 0m | 0 | 0m
unit | 309_WIND_1 | 0m | 0m | 0 | 0 |  | unit_online_variable_type_integer | 1 | 1 | 0 | 0m | 0 | 0m
unit | 317_WIND_1 | 0m | 0m | 0 | 0 |  | unit_online_variable_type_integer | 1 | 1 | 0 | 0m | 0 | 0m
unit | 303_WIND_1 | 0m | 0m | 0 | 0 |  | unit_online_variable_type_integer | 1 | 1 | 0 | 0m | 0 | 0m
unit | 122_WIND_1 | 0m | 0m | 0 | 0 |  | unit_online_variable_type_integer | 1 | 1 | 0 | 0m | 0 | 0m
unit | 313_STORAGE_1 | 0m | 0m | 0 | 0 |  | unit_online_variable_type_integer | 1 | 1 | 0 | 0m | 0 | 0m

## rel_for_units_on_resolution
|  | 1, 2 | 1 | 2 | 2 | rel_class_index | in which rel_class is the object needed
rel_class_1 | rel_class_2 | unit | stochastic_structure | temporal_block | temporal_block | obj_class_name | for cells with number above
units_on__stochastic_structure | units_on__temporal_block | 101_CT_1 | default | blk_t1 | blk_t2
units_on__stochastic_structure | units_on__temporal_block | 101_CT_2 | default | blk_t1 | blk_t2
units_on__stochastic_structure | units_on__temporal_block | 101_STEAM_3 | default | blk_t1 | blk_t2
units_on__stochastic_structure | units_on__temporal_block | 101_STEAM_4 | default | blk_t1 | blk_t2
units_on__stochastic_structure | units_on__temporal_block | 102_CT_1 | default | blk_t1 | blk_t2
units_on__stochastic_structure | units_on__temporal_block | 102_CT_2 | default | blk_t1 | blk_t2
units_on__stochastic_structure | units_on__temporal_block | 102_STEAM_3 | default | blk_t1 | blk_t2
units_on__stochastic_structure | units_on__temporal_block | 102_STEAM_4 | default | blk_t1 | blk_t2
units_on__stochastic_structure | units_on__temporal_block | 107_CC_1 | default | blk_t1 | blk_t2
units_on__stochastic_structure | units_on__temporal_block | 113_CT_1 | default | blk_t1 | blk_t2
units_on__stochastic_structure | units_on__temporal_block | 113_CT_2 | default | blk_t1 | blk_t2
units_on__stochastic_structure | units_on__temporal_block | 113_CT_3 | default | blk_t1 | blk_t2
units_on__stochastic_structure | units_on__temporal_block | 113_CT_4 | default | blk_t1 | blk_t2
units_on__stochastic_structure | units_on__temporal_block | 115_STEAM_1 | default | blk_t1 | blk_t2
units_on__stochastic_structure | units_on__temporal_block | 115_STEAM_2 | default | blk_t1 | blk_t2
units_on__stochastic_structure | units_on__temporal_block | 115_STEAM_3 | default | blk_t1 | blk_t2
units_on__stochastic_structure | units_on__temporal_block | 116_STEAM_1 | default | blk_t1 | blk_t2
units_on__stochastic_structure | units_on__temporal_block | 118_CC_1 | default | blk_t1 | blk_t2
units_on__stochastic_structure | units_on__temporal_block | 123_STEAM_2 | default | blk_t1 | blk_t2
units_on__stochastic_structure | units_on__temporal_block | 123_STEAM_3 | default | blk_t1 | blk_t2
units_on__stochastic_structure | units_on__temporal_block | 123_CT_1 | default | blk_t1 | blk_t2
units_on__stochastic_structure | units_on__temporal_block | 123_CT_4 | default | blk_t1 | blk_t2
units_on__stochastic_structure | units_on__temporal_block | 123_CT_5 | default | blk_t1 | blk_t2
units_on__stochastic_structure | units_on__temporal_block | 201_CT_1 | default | blk_t1 | blk_t2
units_on__stochastic_structure | units_on__temporal_block | 201_CT_2 | default | blk_t1 | blk_t2
units_on__stochastic_structure | units_on__temporal_block | 201_STEAM_3 | default | blk_t1 | blk_t2
units_on__stochastic_structure | units_on__temporal_block | 202_CT_1 | default | blk_t1 | blk_t2
units_on__stochastic_structure | units_on__temporal_block | 202_CT_2 | default | blk_t1 | blk_t2
units_on__stochastic_structure | units_on__temporal_block | 202_STEAM_3 | default | blk_t1 | blk_t2
units_on__stochastic_structure | units_on__temporal_block | 202_STEAM_4 | default | blk_t1 | blk_t2
units_on__stochastic_structure | units_on__temporal_block | 207_CT_1 | default | blk_t1 | blk_t2
units_on__stochastic_structure | units_on__temporal_block | 207_CT_2 | default | blk_t1 | blk_t2
units_on__stochastic_structure | units_on__temporal_block | 213_CC_3 | default | blk_t1 | blk_t2
units_on__stochastic_structure | units_on__temporal_block | 213_CT_1 | default | blk_t1 | blk_t2
units_on__stochastic_structure | units_on__temporal_block | 213_CT_2 | default | blk_t1 | blk_t2
units_on__stochastic_structure | units_on__temporal_block | 215_CT_4 | default | blk_t1 | blk_t2
units_on__stochastic_structure | units_on__temporal_block | 215_CT_5 | default | blk_t1 | blk_t2
units_on__stochastic_structure | units_on__temporal_block | 216_STEAM_1 | default | blk_t1 | blk_t2
units_on__stochastic_structure | units_on__temporal_block | 218_CC_1 | default | blk_t1 | blk_t2
units_on__stochastic_structure | units_on__temporal_block | 221_CC_1 | default | blk_t1 | blk_t2
units_on__stochastic_structure | units_on__temporal_block | 223_STEAM_1 | default | blk_t1 | blk_t2
units_on__stochastic_structure | units_on__temporal_block | 223_STEAM_2 | default | blk_t1 | blk_t2
units_on__stochastic_structure | units_on__temporal_block | 223_STEAM_3 | default | blk_t1 | blk_t2
units_on__stochastic_structure | units_on__temporal_block | 223_CT_4 | default | blk_t1 | blk_t2
units_on__stochastic_structure | units_on__temporal_block | 223_CT_5 | default | blk_t1 | blk_t2
units_on__stochastic_structure | units_on__temporal_block | 223_CT_6 | default | blk_t1 | blk_t2
units_on__stochastic_structure | units_on__temporal_block | 301_CT_1 | default | blk_t1 | blk_t2
units_on__stochastic_structure | units_on__temporal_block | 301_CT_2 | default | blk_t1 | blk_t2
units_on__stochastic_structure | units_on__temporal_block | 301_CT_3 | default | blk_t1 | blk_t2
units_on__stochastic_structure | units_on__temporal_block | 301_CT_4 | default | blk_t1 | blk_t2
units_on__stochastic_structure | units_on__temporal_block | 302_CT_1 | default | blk_t1 | blk_t2
units_on__stochastic_structure | units_on__temporal_block | 302_CT_2 | default | blk_t1 | blk_t2
units_on__stochastic_structure | units_on__temporal_block | 302_CT_3 | default | blk_t1 | blk_t2
units_on__stochastic_structure | units_on__temporal_block | 302_CT_4 | default | blk_t1 | blk_t2
units_on__stochastic_structure | units_on__temporal_block | 307_CT_1 | default | blk_t1 | blk_t2
units_on__stochastic_structure | units_on__temporal_block | 307_CT_2 | default | blk_t1 | blk_t2
units_on__stochastic_structure | units_on__temporal_block | 313_CC_1 | default | blk_t1 | blk_t2
units_on__stochastic_structure | units_on__temporal_block | 315_STEAM_1 | default | blk_t1 | blk_t2
units_on__stochastic_structure | units_on__temporal_block | 315_STEAM_2 | default | blk_t1 | blk_t2
units_on__stochastic_structure | units_on__temporal_block | 315_STEAM_3 | default | blk_t1 | blk_t2
units_on__stochastic_structure | units_on__temporal_block | 315_STEAM_4 | default | blk_t1 | blk_t2
units_on__stochastic_structure | units_on__temporal_block | 315_STEAM_5 | default | blk_t1 | blk_t2
units_on__stochastic_structure | units_on__temporal_block | 315_CT_6 | default | blk_t1 | blk_t2
units_on__stochastic_structure | units_on__temporal_block | 315_CT_7 | default | blk_t1 | blk_t2
units_on__stochastic_structure | units_on__temporal_block | 315_CT_8 | default | blk_t1 | blk_t2
units_on__stochastic_structure | units_on__temporal_block | 316_STEAM_1 | default | blk_t1 | blk_t2
units_on__stochastic_structure | units_on__temporal_block | 318_CC_1 | default | blk_t1 | blk_t2
units_on__stochastic_structure | units_on__temporal_block | 321_CC_1 | default | blk_t1 | blk_t2
units_on__stochastic_structure | units_on__temporal_block | 322_CT_5 | default | blk_t1 | blk_t2
units_on__stochastic_structure | units_on__temporal_block | 322_CT_6 | default | blk_t1 | blk_t2
units_on__stochastic_structure | units_on__temporal_block | 323_CC_1 | default | blk_t1 | blk_t2
units_on__stochastic_structure | units_on__temporal_block | 323_CC_2 | default | blk_t1 | blk_t2
units_on__stochastic_structure | units_on__temporal_block | 114_SYNC_COND_1 | default | blk_t1 | blk_t2
units_on__stochastic_structure | units_on__temporal_block | 121_NUCLEAR_1 | default | blk_t1 | blk_t2
units_on__stochastic_structure | units_on__temporal_block | 122_HYDRO_1 | default | blk_t1 | blk_t2
units_on__stochastic_structure | units_on__temporal_block | 122_HYDRO_2 | default | blk_t1 | blk_t2
units_on__stochastic_structure | units_on__temporal_block | 122_HYDRO_3 | default | blk_t1 | blk_t2
units_on__stochastic_structure | units_on__temporal_block | 122_HYDRO_4 | default | blk_t1 | blk_t2
units_on__stochastic_structure | units_on__temporal_block | 122_HYDRO_5 | default | blk_t1 | blk_t2
units_on__stochastic_structure | units_on__temporal_block | 122_HYDRO_6 | default | blk_t1 | blk_t2
units_on__stochastic_structure | units_on__temporal_block | 201_HYDRO_4 | default | blk_t1 | blk_t2
units_on__stochastic_structure | units_on__temporal_block | 214_SYNC_COND_1 | default | blk_t1 | blk_t2
units_on__stochastic_structure | units_on__temporal_block | 215_HYDRO_1 | default | blk_t1 | blk_t2
units_on__stochastic_structure | units_on__temporal_block | 215_HYDRO_2 | default | blk_t1 | blk_t2
units_on__stochastic_structure | units_on__temporal_block | 215_HYDRO_3 | default | blk_t1 | blk_t2
units_on__stochastic_structure | units_on__temporal_block | 222_HYDRO_1 | default | blk_t1 | blk_t2
units_on__stochastic_structure | units_on__temporal_block | 222_HYDRO_2 | default | blk_t1 | blk_t2
units_on__stochastic_structure | units_on__temporal_block | 222_HYDRO_3 | default | blk_t1 | blk_t2
units_on__stochastic_structure | units_on__temporal_block | 222_HYDRO_4 | default | blk_t1 | blk_t2
units_on__stochastic_structure | units_on__temporal_block | 222_HYDRO_5 | default | blk_t1 | blk_t2
units_on__stochastic_structure | units_on__temporal_block | 222_HYDRO_6 | default | blk_t1 | blk_t2
units_on__stochastic_structure | units_on__temporal_block | 314_SYNC_COND_1 | default | blk_t1 | blk_t2
units_on__stochastic_structure | units_on__temporal_block | 322_HYDRO_1 | default | blk_t1 | blk_t2
units_on__stochastic_structure | units_on__temporal_block | 322_HYDRO_2 | default | blk_t1 | blk_t2
units_on__stochastic_structure | units_on__temporal_block | 322_HYDRO_3 | default | blk_t1 | blk_t2
units_on__stochastic_structure | units_on__temporal_block | 322_HYDRO_4 | default | blk_t1 | blk_t2
units_on__stochastic_structure | units_on__temporal_block | 320_PV_1 | default | blk_t1 | blk_t2
units_on__stochastic_structure | units_on__temporal_block | 314_PV_1 | default | blk_t1 | blk_t2
units_on__stochastic_structure | units_on__temporal_block | 314_PV_2 | default | blk_t1 | blk_t2
units_on__stochastic_structure | units_on__temporal_block | 313_PV_1 | default | blk_t1 | blk_t2
units_on__stochastic_structure | units_on__temporal_block | 314_PV_3 | default | blk_t1 | blk_t2
units_on__stochastic_structure | units_on__temporal_block | 314_PV_4 | default | blk_t1 | blk_t2
units_on__stochastic_structure | units_on__temporal_block | 313_PV_2 | default | blk_t1 | blk_t2
units_on__stochastic_structure | units_on__temporal_block | 310_PV_1 | default | blk_t1 | blk_t2
units_on__stochastic_structure | units_on__temporal_block | 324_PV_1 | default | blk_t1 | blk_t2
units_on__stochastic_structure | units_on__temporal_block | 312_PV_1 | default | blk_t1 | blk_t2
units_on__stochastic_structure | units_on__temporal_block | 310_PV_2 | default | blk_t1 | blk_t2
units_on__stochastic_structure | units_on__temporal_block | 324_PV_2 | default | blk_t1 | blk_t2
units_on__stochastic_structure | units_on__temporal_block | 324_PV_3 | default | blk_t1 | blk_t2
units_on__stochastic_structure | units_on__temporal_block | 113_PV_1 | default | blk_t1 | blk_t2
units_on__stochastic_structure | units_on__temporal_block | 319_PV_1 | default | blk_t1 | blk_t2
units_on__stochastic_structure | units_on__temporal_block | 215_PV_1 | default | blk_t1 | blk_t2
units_on__stochastic_structure | units_on__temporal_block | 102_PV_1 | default | blk_t1 | blk_t2
units_on__stochastic_structure | units_on__temporal_block | 101_PV_1 | default | blk_t1 | blk_t2
units_on__stochastic_structure | units_on__temporal_block | 102_PV_2 | default | blk_t1 | blk_t2
units_on__stochastic_structure | units_on__temporal_block | 104_PV_1 | default | blk_t1 | blk_t2
units_on__stochastic_structure | units_on__temporal_block | 212_CSP_1 | default | blk_t1 | blk_t2
units_on__stochastic_structure | units_on__temporal_block | 101_PV_2 | default | blk_t1 | blk_t2
units_on__stochastic_structure | units_on__temporal_block | 101_PV_3 | default | blk_t1 | blk_t2
units_on__stochastic_structure | units_on__temporal_block | 101_PV_4 | default | blk_t1 | blk_t2
units_on__stochastic_structure | units_on__temporal_block | 103_PV_1 | default | blk_t1 | blk_t2
units_on__stochastic_structure | units_on__temporal_block | 119_PV_1 | default | blk_t1 | blk_t2
units_on__stochastic_structure | units_on__temporal_block | 308_RTPV_1 | default | blk_t1 | blk_t2
units_on__stochastic_structure | units_on__temporal_block | 313_RTPV_1 | default | blk_t1 | blk_t2
units_on__stochastic_structure | units_on__temporal_block | 313_RTPV_2 | default | blk_t1 | blk_t2
units_on__stochastic_structure | units_on__temporal_block | 313_RTPV_3 | default | blk_t1 | blk_t2
units_on__stochastic_structure | units_on__temporal_block | 313_RTPV_4 | default | blk_t1 | blk_t2
units_on__stochastic_structure | units_on__temporal_block | 313_RTPV_5 | default | blk_t1 | blk_t2
units_on__stochastic_structure | units_on__temporal_block | 313_RTPV_6 | default | blk_t1 | blk_t2
units_on__stochastic_structure | units_on__temporal_block | 313_RTPV_7 | default | blk_t1 | blk_t2
units_on__stochastic_structure | units_on__temporal_block | 313_RTPV_8 | default | blk_t1 | blk_t2
units_on__stochastic_structure | units_on__temporal_block | 313_RTPV_9 | default | blk_t1 | blk_t2
units_on__stochastic_structure | units_on__temporal_block | 313_RTPV_10 | default | blk_t1 | blk_t2
units_on__stochastic_structure | units_on__temporal_block | 313_RTPV_11 | default | blk_t1 | blk_t2
units_on__stochastic_structure | units_on__temporal_block | 313_RTPV_12 | default | blk_t1 | blk_t2
units_on__stochastic_structure | units_on__temporal_block | 320_RTPV_1 | default | blk_t1 | blk_t2
units_on__stochastic_structure | units_on__temporal_block | 320_RTPV_2 | default | blk_t1 | blk_t2
units_on__stochastic_structure | units_on__temporal_block | 320_RTPV_3 | default | blk_t1 | blk_t2
units_on__stochastic_structure | units_on__temporal_block | 313_RTPV_13 | default | blk_t1 | blk_t2
units_on__stochastic_structure | units_on__temporal_block | 320_RTPV_4 | default | blk_t1 | blk_t2
units_on__stochastic_structure | units_on__temporal_block | 320_RTPV_5 | default | blk_t1 | blk_t2
units_on__stochastic_structure | units_on__temporal_block | 118_RTPV_1 | default | blk_t1 | blk_t2
units_on__stochastic_structure | units_on__temporal_block | 118_RTPV_2 | default | blk_t1 | blk_t2
units_on__stochastic_structure | units_on__temporal_block | 118_RTPV_3 | default | blk_t1 | blk_t2
units_on__stochastic_structure | units_on__temporal_block | 118_RTPV_4 | default | blk_t1 | blk_t2
units_on__stochastic_structure | units_on__temporal_block | 118_RTPV_5 | default | blk_t1 | blk_t2
units_on__stochastic_structure | units_on__temporal_block | 118_RTPV_6 | default | blk_t1 | blk_t2
units_on__stochastic_structure | units_on__temporal_block | 320_RTPV_6 | default | blk_t1 | blk_t2
units_on__stochastic_structure | units_on__temporal_block | 118_RTPV_7 | default | blk_t1 | blk_t2
units_on__stochastic_structure | units_on__temporal_block | 118_RTPV_8 | default | blk_t1 | blk_t2
units_on__stochastic_structure | units_on__temporal_block | 118_RTPV_9 | default | blk_t1 | blk_t2
units_on__stochastic_structure | units_on__temporal_block | 118_RTPV_10 | default | blk_t1 | blk_t2
units_on__stochastic_structure | units_on__temporal_block | 213_RTPV_1 | default | blk_t1 | blk_t2
units_on__stochastic_structure | units_on__temporal_block | 309_WIND_1 | default | blk_t1 | blk_t2
units_on__stochastic_structure | units_on__temporal_block | 317_WIND_1 | default | blk_t1 | blk_t2
units_on__stochastic_structure | units_on__temporal_block | 303_WIND_1 | default | blk_t1 | blk_t2
units_on__stochastic_structure | units_on__temporal_block | 122_WIND_1 | default | blk_t1 | blk_t2
units_on__stochastic_structure | units_on__temporal_block | 313_STORAGE_1 | default | blk_t1 | blk_t2
units_on__stochastic_structure | units_on__temporal_block | Fuel_importer | default | blk_t1 | blk_t2
units_on__stochastic_structure | units_on__temporal_block | Curtail-212_CSP_1 | default | blk_t1 | blk_t2
units_on__stochastic_structure | units_on__temporal_block | Curtail-320_PV_1 | default | blk_t1 | blk_t2
units_on__stochastic_structure | units_on__temporal_block | Curtail-314_PV_1 | default | blk_t1 | blk_t2
units_on__stochastic_structure | units_on__temporal_block | Curtail-314_PV_2 | default | blk_t1 | blk_t2
units_on__stochastic_structure | units_on__temporal_block | Curtail-313_PV_1 | default | blk_t1 | blk_t2
units_on__stochastic_structure | units_on__temporal_block | Curtail-314_PV_3 | default | blk_t1 | blk_t2
units_on__stochastic_structure | units_on__temporal_block | Curtail-314_PV_4 | default | blk_t1 | blk_t2
units_on__stochastic_structure | units_on__temporal_block | Curtail-313_PV_2 | default | blk_t1 | blk_t2
units_on__stochastic_structure | units_on__temporal_block | Curtail-310_PV_1 | default | blk_t1 | blk_t2
units_on__stochastic_structure | units_on__temporal_block | Curtail-324_PV_1 | default | blk_t1 | blk_t2
units_on__stochastic_structure | units_on__temporal_block | Curtail-312_PV_1 | default | blk_t1 | blk_t2
units_on__stochastic_structure | units_on__temporal_block | Curtail-310_PV_2 | default | blk_t1 | blk_t2
units_on__stochastic_structure | units_on__temporal_block | Curtail-324_PV_2 | default | blk_t1 | blk_t2
units_on__stochastic_structure | units_on__temporal_block | Curtail-324_PV_3 | default | blk_t1 | blk_t2
units_on__stochastic_structure | units_on__temporal_block | Curtail-113_PV_1 | default | blk_t1 | blk_t2
units_on__stochastic_structure | units_on__temporal_block | Curtail-319_PV_1 | default | blk_t1 | blk_t2
units_on__stochastic_structure | units_on__temporal_block | Curtail-215_PV_1 | default | blk_t1 | blk_t2
units_on__stochastic_structure | units_on__temporal_block | Curtail-102_PV_1 | default | blk_t1 | blk_t2
units_on__stochastic_structure | units_on__temporal_block | Curtail-101_PV_1 | default | blk_t1 | blk_t2
units_on__stochastic_structure | units_on__temporal_block | Curtail-102_PV_2 | default | blk_t1 | blk_t2
units_on__stochastic_structure | units_on__temporal_block | Curtail-104_PV_1 | default | blk_t1 | blk_t2
units_on__stochastic_structure | units_on__temporal_block | Curtail-101_PV_2 | default | blk_t1 | blk_t2
units_on__stochastic_structure | units_on__temporal_block | Curtail-101_PV_3 | default | blk_t1 | blk_t2
units_on__stochastic_structure | units_on__temporal_block | Curtail-101_PV_4 | default | blk_t1 | blk_t2
units_on__stochastic_structure | units_on__temporal_block | Curtail-103_PV_1 | default | blk_t1 | blk_t2
units_on__stochastic_structure | units_on__temporal_block | Curtail-119_PV_1 | default | blk_t1 | blk_t2
units_on__stochastic_structure | units_on__temporal_block | Curtail-308_RTPV_1 | default | blk_t1 | blk_t2
units_on__stochastic_structure | units_on__temporal_block | Curtail-313_RTPV_1 | default | blk_t1 | blk_t2
units_on__stochastic_structure | units_on__temporal_block | Curtail-313_RTPV_2 | default | blk_t1 | blk_t2
units_on__stochastic_structure | units_on__temporal_block | Curtail-313_RTPV_3 | default | blk_t1 | blk_t2
units_on__stochastic_structure | units_on__temporal_block | Curtail-313_RTPV_4 | default | blk_t1 | blk_t2
units_on__stochastic_structure | units_on__temporal_block | Curtail-313_RTPV_5 | default | blk_t1 | blk_t2
units_on__stochastic_structure | units_on__temporal_block | Curtail-313_RTPV_6 | default | blk_t1 | blk_t2
units_on__stochastic_structure | units_on__temporal_block | Curtail-313_RTPV_7 | default | blk_t1 | blk_t2
units_on__stochastic_structure | units_on__temporal_block | Curtail-313_RTPV_8 | default | blk_t1 | blk_t2
units_on__stochastic_structure | units_on__temporal_block | Curtail-313_RTPV_9 | default | blk_t1 | blk_t2
units_on__stochastic_structure | units_on__temporal_block | Curtail-313_RTPV_10 | default | blk_t1 | blk_t2
units_on__stochastic_structure | units_on__temporal_block | Curtail-313_RTPV_11 | default | blk_t1 | blk_t2
units_on__stochastic_structure | units_on__temporal_block | Curtail-313_RTPV_12 | default | blk_t1 | blk_t2
units_on__stochastic_structure | units_on__temporal_block | Curtail-320_RTPV_1 | default | blk_t1 | blk_t2
units_on__stochastic_structure | units_on__temporal_block | Curtail-320_RTPV_2 | default | blk_t1 | blk_t2
units_on__stochastic_structure | units_on__temporal_block | Curtail-320_RTPV_3 | default | blk_t1 | blk_t2
units_on__stochastic_structure | units_on__temporal_block | Curtail-313_RTPV_13 | default | blk_t1 | blk_t2
units_on__stochastic_structure | units_on__temporal_block | Curtail-320_RTPV_4 | default | blk_t1 | blk_t2
units_on__stochastic_structure | units_on__temporal_block | Curtail-320_RTPV_5 | default | blk_t1 | blk_t2
units_on__stochastic_structure | units_on__temporal_block | Curtail-118_RTPV_1 | default | blk_t1 | blk_t2
units_on__stochastic_structure | units_on__temporal_block | Curtail-118_RTPV_2 | default | blk_t1 | blk_t2
units_on__stochastic_structure | units_on__temporal_block | Curtail-118_RTPV_3 | default | blk_t1 | blk_t2
units_on__stochastic_structure | units_on__temporal_block | Curtail-118_RTPV_4 | default | blk_t1 | blk_t2
units_on__stochastic_structure | units_on__temporal_block | Curtail-118_RTPV_5 | default | blk_t1 | blk_t2
units_on__stochastic_structure | units_on__temporal_block | Curtail-118_RTPV_6 | default | blk_t1 | blk_t2
units_on__stochastic_structure | units_on__temporal_block | Curtail-320_RTPV_6 | default | blk_t1 | blk_t2
units_on__stochastic_structure | units_on__temporal_block | Curtail-118_RTPV_7 | default | blk_t1 | blk_t2
units_on__stochastic_structure | units_on__temporal_block | Curtail-118_RTPV_8 | default | blk_t1 | blk_t2
units_on__stochastic_structure | units_on__temporal_block | Curtail-118_RTPV_9 | default | blk_t1 | blk_t2
units_on__stochastic_structure | units_on__temporal_block | Curtail-118_RTPV_10 | default | blk_t1 | blk_t2
units_on__stochastic_structure | units_on__temporal_block | Curtail-213_RTPV_1 | default | blk_t1 | blk_t2
units_on__stochastic_structure | units_on__temporal_block | Curtail-309_WIND_1 | default | blk_t1 | blk_t2
units_on__stochastic_structure | units_on__temporal_block | Curtail-317_WIND_1 | default | blk_t1 | blk_t2
units_on__stochastic_structure | units_on__temporal_block | Curtail-303_WIND_1 | default | blk_t1 | blk_t2
units_on__stochastic_structure | units_on__temporal_block | Curtail-122_WIND_1 | default | blk_t1 | blk_t2
units_on__stochastic_structure | units_on__temporal_block | Curtail-122_HYDRO_1 | default | blk_t1 | blk_t2
units_on__stochastic_structure | units_on__temporal_block | Curtail-122_HYDRO_2 | default | blk_t1 | blk_t2
units_on__stochastic_structure | units_on__temporal_block | Curtail-122_HYDRO_3 | default | blk_t1 | blk_t2
units_on__stochastic_structure | units_on__temporal_block | Curtail-122_HYDRO_4 | default | blk_t1 | blk_t2
units_on__stochastic_structure | units_on__temporal_block | Curtail-122_HYDRO_5 | default | blk_t1 | blk_t2
units_on__stochastic_structure | units_on__temporal_block | Curtail-122_HYDRO_6 | default | blk_t1 | blk_t2
units_on__stochastic_structure | units_on__temporal_block | Curtail-201_HYDRO_4 | default | blk_t1 | blk_t2
units_on__stochastic_structure | units_on__temporal_block | Curtail-215_HYDRO_1 | default | blk_t1 | blk_t2
units_on__stochastic_structure | units_on__temporal_block | Curtail-215_HYDRO_2 | default | blk_t1 | blk_t2
units_on__stochastic_structure | units_on__temporal_block | Curtail-215_HYDRO_3 | default | blk_t1 | blk_t2
units_on__stochastic_structure | units_on__temporal_block | Curtail-222_HYDRO_1 | default | blk_t1 | blk_t2
units_on__stochastic_structure | units_on__temporal_block | Curtail-222_HYDRO_2 | default | blk_t1 | blk_t2
units_on__stochastic_structure | units_on__temporal_block | Curtail-222_HYDRO_3 | default | blk_t1 | blk_t2
units_on__stochastic_structure | units_on__temporal_block | Curtail-222_HYDRO_4 | default | blk_t1 | blk_t2
units_on__stochastic_structure | units_on__temporal_block | Curtail-222_HYDRO_5 | default | blk_t1 | blk_t2
units_on__stochastic_structure | units_on__temporal_block | Curtail-222_HYDRO_6 | default | blk_t1 | blk_t2
units_on__stochastic_structure | units_on__temporal_block | Curtail-322_HYDRO_1 | default | blk_t1 | blk_t2
units_on__stochastic_structure | units_on__temporal_block | Curtail-322_HYDRO_2 | default | blk_t1 | blk_t2
units_on__stochastic_structure | units_on__temporal_block | Curtail-322_HYDRO_3 | default | blk_t1 | blk_t2
units_on__stochastic_structure | units_on__temporal_block | Curtail-322_HYDRO_4 | default | blk_t1 | blk_t2

## rel_unit__direction_node
| object_class_names |  | parameter_names |  |  |  | Archive
rel_class_name | unit | node | unit_capacity | vom_cost | minimum_operating_point | formula: node for unit | fuel_cost
unit__to_node | 101_CT_1 | Region-1 | 20 | 0 | 0.4 | Region-1 | 114.9032
unit__to_node | 101_CT_2 | Region-1 | 20 | 0 | 0.4 | Region-1 | 114.9032
unit__to_node | 101_STEAM_3 | Region-1 | 76 | 0 | 0.39474 | Region-1 | 21.0068
unit__to_node | 101_STEAM_4 | Region-1 | 76 | 0 | 0.39474 | Region-1 | 21.0068
unit__to_node | 102_CT_1 | Region-1 | 20 | 0 | 0.4 | Region-1 | 117.2463
unit__to_node | 102_CT_2 | Region-1 | 20 | 0 | 0.4 | Region-1 | 117.2463
unit__to_node | 102_STEAM_3 | Region-1 | 76 | 0 | 0.39474 | Region-1 | 22.146
unit__to_node | 102_STEAM_4 | Region-1 | 76 | 0 | 0.39474 | Region-1 | 22.146
unit__to_node | 107_CC_1 | Region-1 | 355 | 0 | 0.47887 | Region-1 | 27.432
unit__to_node | 113_CT_1 | Region-1 | 55 | 0 | 0.4 | Region-1 | 37.7434
unit__to_node | 113_CT_2 | Region-1 | 55 | 0 | 0.4 | Region-1 | 37.7434
unit__to_node | 113_CT_3 | Region-1 | 55 | 0 | 0.4 | Region-1 | 37.7434
unit__to_node | 113_CT_4 | Region-1 | 55 | 0 | 0.4 | Region-1 | 37.7434
unit__to_node | 115_STEAM_1 | Region-1 | 12 | 0 | 0.41667 | Region-1 | 149.2849
unit__to_node | 115_STEAM_2 | Region-1 | 12 | 0 | 0.41667 | Region-1 | 149.2849
unit__to_node | 115_STEAM_3 | Region-1 | 155 | 0 | 0.4 | Region-1 | 23.6674
unit__to_node | 116_STEAM_1 | Region-1 | 155 | 0 | 0.4 | Region-1 | 24.201
unit__to_node | 118_CC_1 | Region-1 | 355 | 0 | 0.47887 | Region-1 | 27.8908
unit__to_node | 123_STEAM_2 | Region-1 | 155 | 0 | 0.4 | Region-1 | 24.3604
unit__to_node | 123_STEAM_3 | Region-1 | 350 | 0 | 0.4 | Region-1 | 23.2505
unit__to_node | 123_CT_1 | Region-1 | 55 | 0 | 0.4 | Region-1 | 37.2178
unit__to_node | 123_CT_4 | Region-1 | 55 | 0 | 0.4 | Region-1 | 37.2178
unit__to_node | 123_CT_5 | Region-1 | 55 | 0 | 0.4 | Region-1 | 37.2178
unit__to_node | 201_CT_1 | Region-2 | 20 | 0 | 0.4 | Region-2 | 113.4543
unit__to_node | 201_CT_2 | Region-2 | 20 | 0 | 0.4 | Region-2 | 113.4543
unit__to_node | 201_STEAM_3 | Region-2 | 76 | 0 | 0.39474 | Region-2 | 25.2421
unit__to_node | 202_CT_1 | Region-2 | 20 | 0 | 0.4 | Region-2 | 109.8237
unit__to_node | 202_CT_2 | Region-2 | 20 | 0 | 0.4 | Region-2 | 109.8237
unit__to_node | 202_STEAM_3 | Region-2 | 76 | 0 | 0.39474 | Region-2 | 23.9432
unit__to_node | 202_STEAM_4 | Region-2 | 76 | 0 | 0.39474 | Region-2 | 23.9432
unit__to_node | 207_CT_1 | Region-2 | 55 | 0 | 0.4 | Region-2 | 43.0253
unit__to_node | 207_CT_2 | Region-2 | 55 | 0 | 0.4 | Region-2 | 43.0253
unit__to_node | 213_CC_3 | Region-2 | 355 | 0 | 0.47887 | Region-2 | 29.4615
unit__to_node | 213_CT_1 | Region-2 | 55 | 0 | 0.4 | Region-2 | 37.7434
unit__to_node | 213_CT_2 | Region-2 | 55 | 0 | 0.4 | Region-2 | 37.7434
unit__to_node | 215_CT_4 | Region-2 | 55 | 0 | 0.4 | Region-2 | 39.2874
unit__to_node | 215_CT_5 | Region-2 | 55 | 0 | 0.4 | Region-2 | 39.2874
unit__to_node | 216_STEAM_1 | Region-2 | 155 | 0 | 0.4 | Region-2 | 22.0159
unit__to_node | 218_CC_1 | Region-2 | 355 | 0 | 0.47887 | Region-2 | 33.7667
unit__to_node | 221_CC_1 | Region-2 | 355 | 0 | 0.47887 | Region-2 | 27.6856
unit__to_node | 223_STEAM_1 | Region-2 | 155 | 0 | 0.4 | Region-2 | 21.0093
unit__to_node | 223_STEAM_2 | Region-2 | 155 | 0 | 0.4 | Region-2 | 21.0093
unit__to_node | 223_STEAM_3 | Region-2 | 350 | 0 | 0.4 | Region-2 | 22.8049
unit__to_node | 223_CT_4 | Region-2 | 55 | 0 | 0.4 | Region-2 | 54.4864
unit__to_node | 223_CT_5 | Region-2 | 55 | 0 | 0.4 | Region-2 | 54.4864
unit__to_node | 223_CT_6 | Region-2 | 55 | 0 | 0.4 | Region-2 | 54.4864
unit__to_node | 301_CT_1 | Region-3 | 20 | 0 | 0.4 | Region-3 | 118.8753
unit__to_node | 301_CT_2 | Region-3 | 20 | 0 | 0.4 | Region-3 | 118.8753
unit__to_node | 301_CT_3 | Region-3 | 55 | 0 | 0.4 | Region-3 | 40.6533
unit__to_node | 301_CT_4 | Region-3 | 55 | 0 | 0.4 | Region-3 | 40.6533
unit__to_node | 302_CT_1 | Region-3 | 20 | 0 | 0.4 | Region-3 | 118.8753
unit__to_node | 302_CT_2 | Region-3 | 20 | 0 | 0.4 | Region-3 | 118.8753
unit__to_node | 302_CT_3 | Region-3 | 55 | 0 | 0.4 | Region-3 | 46.0993
unit__to_node | 302_CT_4 | Region-3 | 55 | 0 | 0.4 | Region-3 | 46.0993
unit__to_node | 307_CT_1 | Region-3 | 55 | 0 | 0.4 | Region-3 | 39.2804
unit__to_node | 307_CT_2 | Region-3 | 55 | 0 | 0.4 | Region-3 | 39.2804
unit__to_node | 313_CC_1 | Region-3 | 355 | 0 | 0.47887 | Region-3 | 28.0126
unit__to_node | 315_STEAM_1 | Region-3 | 12 | 0 | 0.41667 | Region-3 | 120.4604
unit__to_node | 315_STEAM_2 | Region-3 | 12 | 0 | 0.41667 | Region-3 | 120.4604
unit__to_node | 315_STEAM_3 | Region-3 | 12 | 0 | 0.41667 | Region-3 | 120.4604
unit__to_node | 315_STEAM_4 | Region-3 | 12 | 0 | 0.41667 | Region-3 | 120.4604
unit__to_node | 315_STEAM_5 | Region-3 | 12 | 0 | 0.41667 | Region-3 | 120.4604
unit__to_node | 315_CT_6 | Region-3 | 55 | 0 | 0.4 | Region-3 | 33.1113
unit__to_node | 315_CT_7 | Region-3 | 55 | 0 | 0.4 | Region-3 | 33.1113
unit__to_node | 315_CT_8 | Region-3 | 55 | 0 | 0.4 | Region-3 | 33.1113
unit__to_node | 316_STEAM_1 | Region-3 | 155 | 0 | 0.4 | Region-3 | 23.9528
unit__to_node | 318_CC_1 | Region-3 | 355 | 0 | 0.47887 | Region-3 | 29.6809
unit__to_node | 321_CC_1 | Region-3 | 355 | 0 | 0.47887 | Region-3 | 27.7992
unit__to_node | 322_CT_5 | Region-3 | 55 | 0 | 0.4 | Region-3 | 34.3039
unit__to_node | 322_CT_6 | Region-3 | 55 | 0 | 0.4 | Region-3 | 34.3039
unit__to_node | 323_CC_1 | Region-3 | 355 | 0 | 0.47887 | Region-3 | 29.1014
unit__to_node | 323_CC_2 | Region-3 | 355 | 0 | 0.47887 | Region-3 | 29.1014
unit__to_node | 114_SYNC_COND_1 | Region-1 | 0 | 0 | 0 | Region-1 | 0
unit__to_node | 121_NUCLEAR_1 | Region-1 | 400 | 0 | 0.99 | Region-1 | 8.0225
unit__to_node | 122_HYDRO_1 | Region-1 | 50 | 0 | 0 | Region-1 | 0
unit__to_node | 122_HYDRO_2 | Region-1 | 50 | 0 | 0 | Region-1 | 0
unit__to_node | 122_HYDRO_3 | Region-1 | 50 | 0 | 0 | Region-1 | 0
unit__to_node | 122_HYDRO_4 | Region-1 | 50 | 0 | 0 | Region-1 | 0
unit__to_node | 122_HYDRO_5 | Region-1 | 50 | 0 | 0 | Region-1 | 0
unit__to_node | 122_HYDRO_6 | Region-1 | 50 | 0 | 0 | Region-1 | 0
unit__to_node | 201_HYDRO_4 | Region-2 | 50 | 0 | 0 | Region-2 | 0
unit__to_node | 214_SYNC_COND_1 | Region-2 | 0 | 0 | 0 | Region-2 | 0
unit__to_node | 215_HYDRO_1 | Region-2 | 50 | 0 | 0 | Region-2 | 0
unit__to_node | 215_HYDRO_2 | Region-2 | 50 | 0 | 0 | Region-2 | 0
unit__to_node | 215_HYDRO_3 | Region-2 | 50 | 0 | 0 | Region-2 | 0
unit__to_node | 222_HYDRO_1 | Region-2 | 50 | 0 | 0 | Region-2 | 0
unit__to_node | 222_HYDRO_2 | Region-2 | 50 | 0 | 0 | Region-2 | 0
unit__to_node | 222_HYDRO_3 | Region-2 | 50 | 0 | 0 | Region-2 | 0
unit__to_node | 222_HYDRO_4 | Region-2 | 50 | 0 | 0 | Region-2 | 0
unit__to_node | 222_HYDRO_5 | Region-2 | 50 | 0 | 0 | Region-2 | 0
unit__to_node | 222_HYDRO_6 | Region-2 | 50 | 0 | 0 | Region-2 | 0
unit__to_node | 314_SYNC_COND_1 | Region-3 | 0 | 0 | 0 | Region-3 | 0
unit__to_node | 322_HYDRO_1 | Region-3 | 50 | 0 | 0 | Region-3 | 0
unit__to_node | 322_HYDRO_2 | Region-3 | 50 | 0 | 0 | Region-3 | 0
unit__to_node | 322_HYDRO_3 | Region-3 | 50 | 0 | 0 | Region-3 | 0
unit__to_node | 322_HYDRO_4 | Region-3 | 50 | 0 | 0 | Region-3 | 0
unit__to_node | 320_PV_1 | Region-3 | 51.6 | 0 | 0 | Region-3 | 0
unit__to_node | 314_PV_1 | Region-3 | 51.6 | 0 | 0 | Region-3 | 0
unit__to_node | 314_PV_2 | Region-3 | 51.6 | 0 | 0 | Region-3 | 0
unit__to_node | 313_PV_1 | Region-3 | 95.1 | 0 | 0 | Region-3 | 0
unit__to_node | 314_PV_3 | Region-3 | 92.7 | 0 | 0 | Region-3 | 0
unit__to_node | 314_PV_4 | Region-3 | 51.6 | 0 | 0 | Region-3 | 0
unit__to_node | 313_PV_2 | Region-3 | 93.3 | 0 | 0 | Region-3 | 0
unit__to_node | 310_PV_1 | Region-3 | 51.7 | 0 | 0 | Region-3 | 0
unit__to_node | 324_PV_1 | Region-3 | 49.7 | 0 | 0 | Region-3 | 0
unit__to_node | 312_PV_1 | Region-3 | 94.1 | 0 | 0 | Region-3 | 0
unit__to_node | 310_PV_2 | Region-3 | 51.6 | 0 | 0 | Region-3 | 0
unit__to_node | 324_PV_2 | Region-3 | 51.6 | 0 | 0 | Region-3 | 0
unit__to_node | 324_PV_3 | Region-3 | 51 | 0 | 0 | Region-3 | 0
unit__to_node | 113_PV_1 | Region-1 | 93.6 | 0 | 0 | Region-1 | 0
unit__to_node | 319_PV_1 | Region-3 | 188.2 | 0 | 0 | Region-3 | 0
unit__to_node | 215_PV_1 | Region-2 | 125.1 | 0 | 0 | Region-2 | 0
unit__to_node | 102_PV_1 | Region-1 | 25.6 | 0 | 0 | Region-1 | 0
unit__to_node | 101_PV_1 | Region-1 | 25.9 | 0 | 0 | Region-1 | 0
unit__to_node | 102_PV_2 | Region-1 | 25.3 | 0 | 0 | Region-1 | 0
unit__to_node | 104_PV_1 | Region-1 | 26.8 | 0 | 0 | Region-1 | 0
unit__to_node | 212_CSP_1 | Region-2 | 200 | 1.1 | 0.15 | Region-2 | 0
unit__to_node | 101_PV_2 | Region-1 | 26.7 | 0 | 0 | Region-1 | 0
unit__to_node | 101_PV_3 | Region-1 | 26.2 | 0 | 0 | Region-1 | 0
unit__to_node | 101_PV_4 | Region-1 | 25.8 | 0 | 0 | Region-1 | 0
unit__to_node | 103_PV_1 | Region-1 | 61.5 | 0 | 0 | Region-1 | 0
unit__to_node | 119_PV_1 | Region-1 | 66.6 | 0 | 0 | Region-1 | 0
unit__to_node | 308_RTPV_1 | Region-3 | 100.9 | 0 | 0 | Region-3 | 0
unit__to_node | 313_RTPV_1 | Region-3 | 101.7 | 0 | 0 | Region-3 | 0
unit__to_node | 313_RTPV_2 | Region-3 | 63.1 | 0 | 0 | Region-3 | 0
unit__to_node | 313_RTPV_3 | Region-3 | 65.4 | 0 | 0 | Region-3 | 0
unit__to_node | 313_RTPV_4 | Region-3 | 67 | 0 | 0 | Region-3 | 0
unit__to_node | 313_RTPV_5 | Region-3 | 64.8 | 0 | 0 | Region-3 | 0
unit__to_node | 313_RTPV_6 | Region-3 | 63.8 | 0 | 0 | Region-3 | 0
unit__to_node | 313_RTPV_7 | Region-3 | 64.1 | 0 | 0 | Region-3 | 0
unit__to_node | 313_RTPV_8 | Region-3 | 66.6 | 0 | 0 | Region-3 | 0
unit__to_node | 313_RTPV_9 | Region-3 | 62.4 | 0 | 0 | Region-3 | 0
unit__to_node | 313_RTPV_10 | Region-3 | 66.9 | 0 | 0 | Region-3 | 0
unit__to_node | 313_RTPV_11 | Region-3 | 65.2 | 0 | 0 | Region-3 | 0
unit__to_node | 313_RTPV_12 | Region-3 | 27.8 | 0 | 0 | Region-3 | 0
unit__to_node | 320_RTPV_1 | Region-3 | 27.3 | 0 | 0 | Region-3 | 0
unit__to_node | 320_RTPV_2 | Region-3 | 27 | 0 | 0 | Region-3 | 0
unit__to_node | 320_RTPV_3 | Region-3 | 28.3 | 0 | 0 | Region-3 | 0
unit__to_node | 313_RTPV_13 | Region-3 | 27.2 | 0 | 0 | Region-3 | 0
unit__to_node | 320_RTPV_4 | Region-3 | 27 | 0 | 0 | Region-3 | 0
unit__to_node | 320_RTPV_5 | Region-3 | 28.2 | 0 | 0 | Region-3 | 0
unit__to_node | 118_RTPV_1 | Region-1 | 9.3 | 0 | 0 | Region-1 | 0
unit__to_node | 118_RTPV_2 | Region-1 | 9.7 | 0 | 0 | Region-1 | 0
unit__to_node | 118_RTPV_3 | Region-1 | 9.4 | 0 | 0 | Region-1 | 0
unit__to_node | 118_RTPV_4 | Region-1 | 9.1 | 0 | 0 | Region-1 | 0
unit__to_node | 118_RTPV_5 | Region-1 | 9.1 | 0 | 0 | Region-1 | 0
unit__to_node | 118_RTPV_6 | Region-1 | 9.7 | 0 | 0 | Region-1 | 0
unit__to_node | 320_RTPV_6 | Region-3 | 9.4 | 0 | 0 | Region-3 | 0
unit__to_node | 118_RTPV_7 | Region-1 | 11.8 | 0 | 0 | Region-1 | 0
unit__to_node | 118_RTPV_8 | Region-1 | 11.2 | 0 | 0 | Region-1 | 0
unit__to_node | 118_RTPV_9 | Region-1 | 10.3 | 0 | 0 | Region-1 | 0
unit__to_node | 118_RTPV_10 | Region-1 | 4.5 | 0 | 0 | Region-1 | 0
unit__to_node | 213_RTPV_1 | Region-2 | 13.2 | 0 | 0 | Region-2 | 0
unit__to_node | 309_WIND_1 | Region-3 | 148.3 | 0 | 0 | Region-3 | 0
unit__to_node | 317_WIND_1 | Region-3 | 799.1 | 0 | 0 | Region-3 | 0
unit__to_node | 303_WIND_1 | Region-3 | 847 | 0 | 0 | Region-3 | 0
unit__to_node | 122_WIND_1 | Region-1 | 713.5 | 0 | 0 | Region-1 | 0
unit__to_node | 313_STORAGE_1 | Region-3 | 50 | 0 | 0 | Region-3 | 0
unit__from_node | 313_STORAGE_1 | Region-3 | 50 | 0 | 0 | Region-3 | 0
unit__to_node | 313_STORAGE_1 | 313_HEAD_STORAGE
unit__from_node | 313_STORAGE_1 | 313_HEAD_STORAGE
unit__to_node | Fuel_importer | Fuel_source
unit__to_node | 100_Dummy | Region-1
unit__to_node | 200_Dummy | Region-2
unit__to_node | 300_Dummy | Region-3
unit__from_node | 100_Spill | Region-1
unit__from_node | 200_Spill | Region-2
unit__from_node | 300_Spill | Region-3

## rel_for_array_heatrates
|  |  |  | For idle heat rate | 1,2,3,4,5 | 1,2 | 3,4 | 5 | parameter-1 | parameter-2 | parameter-3 |  |  |  |  | parameter-4 | heat rate proxy |  |  |  | parameter-5 | rel_class_index | in which rel_class is the object needed |  |  | Full piecewise heatrate table |  | parameter_names | [5 empty] | heat rate proxy
rel_class-1 | rel_class-2 | rel_class-3 | rel_class-4 | rel_class-5 | unit | node | node | unit_constraint | fuel_cost | unit_flow_coefficient | operating_points | operating_points | operating_points | operating_points | operating_points | unit_flow_coefficient | unit_flow_coefficient | unit_flow_coefficient | unit_flow_coefficient | unit_flow_coefficient | units_on_coefficient | obj_class_name | for cells with number above | formula: node for unit | formula for unit_constraint obj |  | unit | parameter-1 | value_0 | value_1 | value_2 | value_3 | value_4 | parameter-2 | value_0 | value_1 | value_2 | value_3 | value_4
unit__from_node | unit__from_node__unit_constraint | unit__to_node | unit__to_node__unit_constraint | unit__unit_constraint | 212_CSP_1 | RES_gen-212_CSP_1 | Region-2 | Flow_eff-212_CSP_1 | 0 | 1 | 0.15 | 0.33 | 0.6 | 0.8 | 1 | -0.83 | -0.98948 | -1.055 | -1.0553 | -1.0421 | 0 |  |  | Region-2 | Flow_eff-212_CSP_1 |  | 101_CT_1 | operating_points | 0.4 | 0.6 | 0.8 | 1 |  | unit_flow_coefficient | -13.114 | -9.456 | -9.476 | -10.352
unit__from_node | unit__from_node__unit_constraint | unit__to_node | unit__to_node__unit_constraint | unit__unit_constraint | 101_CT_1 | Fuel_source | Region-1 | HR-101_CT_1 | 10.3494 | 1 | 0.4 | 0.6 | 0.8 | 1 |  | -13.114 | -9.456 | -9.476 | -10.352 |  | 0 |  |  | Region-1 | HR-101_CT_1 |  | 101_CT_2 | operating_points | 0.4 | 0.6 | 0.8 | 1 |  | unit_flow_coefficient | -13.114 | -9.456 | -9.476 | -10.352
unit__from_node | unit__from_node__unit_constraint | unit__to_node | unit__to_node__unit_constraint | unit__unit_constraint | 101_CT_2 | Fuel_source | Region-1 | HR-101_CT_2 | 10.3494 | 1 | 0.4 | 0.6 | 0.8 | 1 |  | -13.114 | -9.456 | -9.476 | -10.352 |  | 0 |  |  | Region-1 | HR-101_CT_2 |  | 101_STEAM_3 | operating_points | 0.39474 | 0.59649 | 0.79825 | 1 |  | unit_flow_coefficient | -13.27 | -6.713 | -8.028 | -8.549
unit__from_node | unit__from_node__unit_constraint | unit__to_node | unit__to_node__unit_constraint | unit__unit_constraint | 101_STEAM_3 | Fuel_source | Region-1 | HR-101_STEAM_3 | 2.114 | 1 | 0.39474 | 0.59649 | 0.79825 | 1 |  | -13.27 | -6.713 | -8.028 | -8.549 |  | 0 |  |  | Region-1 | HR-101_STEAM_3 |  | 101_STEAM_4 | operating_points | 0.39474 | 0.59649 | 0.79825 | 1 |  | unit_flow_coefficient | -13.27 | -6.713 | -8.028 | -8.549
unit__from_node | unit__from_node__unit_constraint | unit__to_node | unit__to_node__unit_constraint | unit__unit_constraint | 101_STEAM_4 | Fuel_source | Region-1 | HR-101_STEAM_4 | 2.114 | 1 | 0.39474 | 0.59649 | 0.79825 | 1 |  | -13.27 | -6.713 | -8.028 | -8.549 |  | 0 |  |  | Region-1 | HR-101_STEAM_4 |  | 102_CT_1 | operating_points | 0.4 | 0.6 | 0.8 | 1 |  | unit_flow_coefficient | -14.639 | -8.597 | -9.147 | -9.622
unit__from_node | unit__from_node__unit_constraint | unit__to_node | unit__to_node__unit_constraint | unit__unit_constraint | 102_CT_1 | Fuel_source | Region-1 | HR-102_CT_1 | 10.3494 | 1 | 0.4 | 0.6 | 0.8 | 1 |  | -14.639 | -8.597 | -9.147 | -9.622 |  | 0 |  |  | Region-1 | HR-102_CT_1 |  | 102_CT_2 | operating_points | 0.4 | 0.6 | 0.8 | 1 |  | unit_flow_coefficient | -14.639 | -8.597 | -9.147 | -9.622
unit__from_node | unit__from_node__unit_constraint | unit__to_node | unit__to_node__unit_constraint | unit__unit_constraint | 102_CT_2 | Fuel_source | Region-1 | HR-102_CT_2 | 10.3494 | 1 | 0.4 | 0.6 | 0.8 | 1 |  | -14.639 | -8.597 | -9.147 | -9.622 |  | 0 |  |  | Region-1 | HR-102_CT_2 |  | 102_STEAM_3 | operating_points | 0.39474 | 0.59649 | 0.79825 | 1 |  | unit_flow_coefficient | -11.591 | -8.734 | -9.861 | -10.651
unit__from_node | unit__from_node__unit_constraint | unit__to_node | unit__to_node__unit_constraint | unit__unit_constraint | 102_STEAM_3 | Fuel_source | Region-1 | HR-102_STEAM_3 | 2.114 | 1 | 0.39474 | 0.59649 | 0.79825 | 1 |  | -11.591 | -8.734 | -9.861 | -10.651 |  | 0 |  |  | Region-1 | HR-102_STEAM_3 |  | 102_STEAM_4 | operating_points | 0.39474 | 0.59649 | 0.79825 | 1 |  | unit_flow_coefficient | -11.591 | -8.734 | -9.861 | -10.651
unit__from_node | unit__from_node__unit_constraint | unit__to_node | unit__to_node__unit_constraint | unit__unit_constraint | 102_STEAM_4 | Fuel_source | Region-1 | HR-102_STEAM_4 | 2.114 | 1 | 0.39474 | 0.59649 | 0.79825 | 1 |  | -11.591 | -8.734 | -9.861 | -10.651 |  | 0 |  |  | Region-1 | HR-102_STEAM_4 |  | 107_CC_1 | operating_points | 0.47887 | 0.65258 | 0.82629 | 1 |  | unit_flow_coefficient | -7.222 | -5.97 | -6.892 | -7.854
unit__from_node | unit__from_node__unit_constraint | unit__to_node | unit__to_node__unit_constraint | unit__unit_constraint | 107_CC_1 | Fuel_source | Region-1 | HR-107_CC_1 | 3.8872 | 1 | 0.47887 | 0.65258 | 0.82629 | 1 |  | -7.222 | -5.97 | -6.892 | -7.854 |  | 0 |  |  | Region-1 | HR-107_CC_1 |  | 113_CT_1 | operating_points | 0.4 | 0.6 | 0.8 | 1 |  | unit_flow_coefficient | -13.125 | -6.899 | -7.602 | -7.797
unit__from_node | unit__from_node__unit_constraint | unit__to_node | unit__to_node__unit_constraint | unit__unit_constraint | 113_CT_1 | Fuel_source | Region-1 | HR-113_CT_1 | 3.8872 | 1 | 0.4 | 0.6 | 0.8 | 1 |  | -13.125 | -6.899 | -7.602 | -7.797 |  | 0 |  |  | Region-1 | HR-113_CT_1 |  | 113_CT_2 | operating_points | 0.4 | 0.6 | 0.8 | 1 |  | unit_flow_coefficient | -13.125 | -6.899 | -7.602 | -7.797
unit__from_node | unit__from_node__unit_constraint | unit__to_node | unit__to_node__unit_constraint | unit__unit_constraint | 113_CT_2 | Fuel_source | Region-1 | HR-113_CT_2 | 3.8872 | 1 | 0.4 | 0.6 | 0.8 | 1 |  | -13.125 | -6.899 | -7.602 | -7.797 |  | 0 |  |  | Region-1 | HR-113_CT_2 |  | 113_CT_3 | operating_points | 0.4 | 0.6 | 0.8 | 1 |  | unit_flow_coefficient | -13.125 | -6.899 | -7.602 | -7.797
unit__from_node | unit__from_node__unit_constraint | unit__to_node | unit__to_node__unit_constraint | unit__unit_constraint | 113_CT_3 | Fuel_source | Region-1 | HR-113_CT_3 | 3.8872 | 1 | 0.4 | 0.6 | 0.8 | 1 |  | -13.125 | -6.899 | -7.602 | -7.797 |  | 0 |  |  | Region-1 | HR-113_CT_3 |  | 113_CT_4 | operating_points | 0.4 | 0.6 | 0.8 | 1 |  | unit_flow_coefficient | -13.125 | -6.899 | -7.602 | -7.797
unit__from_node | unit__from_node__unit_constraint | unit__to_node | unit__to_node__unit_constraint | unit__unit_constraint | 113_CT_4 | Fuel_source | Region-1 | HR-113_CT_4 | 3.8872 | 1 | 0.4 | 0.6 | 0.8 | 1 |  | -13.125 | -6.899 | -7.602 | -7.797 |  | 0 |  |  | Region-1 | HR-113_CT_4 |  | 115_STEAM_1 | operating_points | 0.41667 | 0.61111 | 0.80556 | 1 |  | unit_flow_coefficient | -17.34 | -12.03 | -12.083 | -12.913
unit__from_node | unit__from_node__unit_constraint | unit__to_node | unit__to_node__unit_constraint | unit__unit_constraint | 115_STEAM_1 | Fuel_source | Region-1 | HR-115_STEAM_1 | 10.3494 | 1 | 0.41667 | 0.61111 | 0.80556 | 1 |  | -17.34 | -12.03 | -12.083 | -12.913 |  | 0 |  |  | Region-1 | HR-115_STEAM_1 |  | 115_STEAM_2 | operating_points | 0.41667 | 0.61111 | 0.80556 | 1 |  | unit_flow_coefficient | -17.34 | -12.03 | -12.083 | -12.913
unit__from_node | unit__from_node__unit_constraint | unit__to_node | unit__to_node__unit_constraint | unit__unit_constraint | 115_STEAM_2 | Fuel_source | Region-1 | HR-115_STEAM_2 | 10.3494 | 1 | 0.41667 | 0.61111 | 0.80556 | 1 |  | -17.34 | -12.03 | -12.083 | -12.913 |  | 0 |  |  | Region-1 | HR-115_STEAM_2 |  | 115_STEAM_3 | operating_points | 0.4 | 0.6 | 0.8 | 1 |  | unit_flow_coefficient | -11.446 | -9.65 | -10.64 | -12.796
unit__from_node | unit__from_node__unit_constraint | unit__to_node | unit__to_node__unit_constraint | unit__unit_constraint | 115_STEAM_3 | Fuel_source | Region-1 | HR-115_STEAM_3 | 2.114 | 1 | 0.4 | 0.6 | 0.8 | 1 |  | -11.446 | -9.65 | -10.64 | -12.796 |  | 0 |  |  | Region-1 | HR-115_STEAM_3 |  | 116_STEAM_1 | operating_points | 0.4 | 0.6 | 0.8 | 1 |  | unit_flow_coefficient | -13.238 | -9.312 | -10.158 | -11.294
unit__from_node | unit__from_node__unit_constraint | unit__to_node | unit__to_node__unit_constraint | unit__unit_constraint | 116_STEAM_1 | Fuel_source | Region-1 | HR-116_STEAM_1 | 2.114 | 1 | 0.4 | 0.6 | 0.8 | 1 |  | -13.238 | -9.312 | -10.158 | -11.294 |  | 0 |  |  | Region-1 | HR-116_STEAM_1 |  | 118_CC_1 | operating_points | 0.47887 | 0.65258 | 0.82629 | 1 |  | unit_flow_coefficient | -7.257 | -5.808 | -7.14 | -8.351
unit__from_node | unit__from_node__unit_constraint | unit__to_node | unit__to_node__unit_constraint | unit__unit_constraint | 118_CC_1 | Fuel_source | Region-1 | HR-118_CC_1 | 3.8872 | 1 | 0.47887 | 0.65258 | 0.82629 | 1 |  | -7.257 | -5.808 | -7.14 | -8.351 |  | 0 |  |  | Region-1 | HR-118_CC_1 |  | 123_STEAM_2 | operating_points | 0.4 | 0.6 | 0.8 | 1 |  | unit_flow_coefficient | -10.967 | -9.191 | -10.865 | -15.627
unit__from_node | unit__from_node__unit_constraint | unit__to_node | unit__to_node__unit_constraint | unit__unit_constraint | 123_STEAM_2 | Fuel_source | Region-1 | HR-123_STEAM_2 | 2.114 | 1 | 0.4 | 0.6 | 0.8 | 1 |  | -10.967 | -9.191 | -10.865 | -15.627 |  | 0 |  |  | Region-1 | HR-123_STEAM_2 |  | 123_STEAM_3 | operating_points | 0.4 | 0.6 | 0.8 | 1 |  | unit_flow_coefficient | -12.106 | -9.453 | -10.24 | -11.087
unit__from_node | unit__from_node__unit_constraint | unit__to_node | unit__to_node__unit_constraint | unit__unit_constraint | 123_STEAM_3 | Fuel_source | Region-1 | HR-123_STEAM_3 | 2.114 | 1 | 0.4 | 0.6 | 0.8 | 1 |  | -12.106 | -9.453 | -10.24 | -11.087 |  | 0 |  |  | Region-1 | HR-123_STEAM_3 |  | 123_CT_1 | operating_points | 0.4 | 0.6 | 0.8 | 1 |  | unit_flow_coefficient | -12.725 | -6.757 | -7.667 | -7.998
unit__from_node | unit__from_node__unit_constraint | unit__to_node | unit__to_node__unit_constraint | unit__unit_constraint | 123_CT_1 | Fuel_source | Region-1 | HR-123_CT_1 | 3.8872 | 1 | 0.4 | 0.6 | 0.8 | 1 |  | -12.725 | -6.757 | -7.667 | -7.998 |  | 0 |  |  | Region-1 | HR-123_CT_1 |  | 123_CT_4 | operating_points | 0.4 | 0.6 | 0.8 | 1 |  | unit_flow_coefficient | -12.725 | -6.757 | -7.667 | -7.998
unit__from_node | unit__from_node__unit_constraint | unit__to_node | unit__to_node__unit_constraint | unit__unit_constraint | 123_CT_4 | Fuel_source | Region-1 | HR-123_CT_4 | 3.8872 | 1 | 0.4 | 0.6 | 0.8 | 1 |  | -12.725 | -6.757 | -7.667 | -7.998 |  | 0 |  |  | Region-1 | HR-123_CT_4 |  | 123_CT_5 | operating_points | 0.4 | 0.6 | 0.8 | 1 |  | unit_flow_coefficient | -12.725 | -6.757 | -7.667 | -7.998
unit__from_node | unit__from_node__unit_constraint | unit__to_node | unit__to_node__unit_constraint | unit__unit_constraint | 123_CT_5 | Fuel_source | Region-1 | HR-123_CT_5 | 3.8872 | 1 | 0.4 | 0.6 | 0.8 | 1 |  | -12.725 | -6.757 | -7.667 | -7.998 |  | 0 |  |  | Region-1 | HR-123_CT_5 |  | 201_CT_1 | operating_points | 0.4 | 0.6 | 0.8 | 1 |  | unit_flow_coefficient | -13.977 | -7.969 | -8.107 | -10.782
unit__from_node | unit__from_node__unit_constraint | unit__to_node | unit__to_node__unit_constraint | unit__unit_constraint | 201_CT_1 | Fuel_source | Region-2 | HR-201_CT_1 | 10.3494 | 1 | 0.4 | 0.6 | 0.8 | 1 |  | -13.977 | -7.969 | -8.107 | -10.782 |  | 0 |  |  | Region-2 | HR-201_CT_1 |  | 201_CT_2 | operating_points | 0.4 | 0.6 | 0.8 | 1 |  | unit_flow_coefficient | -13.977 | -7.969 | -8.107 | -10.782
unit__from_node | unit__from_node__unit_constraint | unit__to_node | unit__to_node__unit_constraint | unit__unit_constraint | 201_CT_2 | Fuel_source | Region-2 | HR-201_CT_2 | 10.3494 | 1 | 0.4 | 0.6 | 0.8 | 1 |  | -13.977 | -7.969 | -8.107 | -10.782 |  | 0 |  |  | Region-2 | HR-201_CT_2 |  | 201_STEAM_3 | operating_points | 0.39474 | 0.59649 | 0.79825 | 1 |  | unit_flow_coefficient | -12.989 | -10.495 | -11.09 | -12.185
unit__from_node | unit__from_node__unit_constraint | unit__to_node | unit__to_node__unit_constraint | unit__unit_constraint | 201_STEAM_3 | Fuel_source | Region-2 | HR-201_STEAM_3 | 2.114 | 1 | 0.39474 | 0.59649 | 0.79825 | 1 |  | -12.989 | -10.495 | -11.09 | -12.185 |  | 0 |  |  | Region-2 | HR-201_STEAM_3 |  | 202_CT_1 | operating_points | 0.4 | 0.6 | 0.8 | 1 |  | unit_flow_coefficient | -13.663 | -7.836 | -8.442 | -9.454
unit__from_node | unit__from_node__unit_constraint | unit__to_node | unit__to_node__unit_constraint | unit__unit_constraint | 202_CT_1 | Fuel_source | Region-2 | HR-202_CT_1 | 10.3494 | 1 | 0.4 | 0.6 | 0.8 | 1 |  | -13.663 | -7.836 | -8.442 | -9.454 |  | 0 |  |  | Region-2 | HR-202_CT_1 |  | 202_CT_2 | operating_points | 0.4 | 0.6 | 0.8 | 1 |  | unit_flow_coefficient | -13.663 | -7.836 | -8.442 | -9.454
unit__from_node | unit__from_node__unit_constraint | unit__to_node | unit__to_node__unit_constraint | unit__unit_constraint | 202_CT_2 | Fuel_source | Region-2 | HR-202_CT_2 | 10.3494 | 1 | 0.4 | 0.6 | 0.8 | 1 |  | -13.663 | -7.836 | -8.442 | -9.454 |  | 0 |  |  | Region-2 | HR-202_CT_2 |  | 202_STEAM_3 | operating_points | 0.39474 | 0.59649 | 0.79825 | 1 |  | unit_flow_coefficient | -11.846 | -9.989 | -10.07 | -12.902
unit__from_node | unit__from_node__unit_constraint | unit__to_node | unit__to_node__unit_constraint | unit__unit_constraint | 202_STEAM_3 | Fuel_source | Region-2 | HR-202_STEAM_3 | 2.114 | 1 | 0.39474 | 0.59649 | 0.79825 | 1 |  | -11.846 | -9.989 | -10.07 | -12.902 |  | 0 |  |  | Region-2 | HR-202_STEAM_3 |  | 202_STEAM_4 | operating_points | 0.39474 | 0.59649 | 0.79825 | 1 |  | unit_flow_coefficient | -11.846 | -9.989 | -10.07 | -12.902
unit__from_node | unit__from_node__unit_constraint | unit__to_node | unit__to_node__unit_constraint | unit__unit_constraint | 202_STEAM_4 | Fuel_source | Region-2 | HR-202_STEAM_4 | 2.114 | 1 | 0.39474 | 0.59649 | 0.79825 | 1 |  | -11.846 | -9.989 | -10.07 | -12.902 |  | 0 |  |  | Region-2 | HR-202_STEAM_4 |  | 207_CT_1 | operating_points | 0.4 | 0.6 | 0.8 | 1 |  | unit_flow_coefficient | -13.051 | -8.804 | -9.481 | -10.955
unit__from_node | unit__from_node__unit_constraint | unit__to_node | unit__to_node__unit_constraint | unit__unit_constraint | 207_CT_1 | Fuel_source | Region-2 | HR-207_CT_1 | 3.8872 | 1 | 0.4 | 0.6 | 0.8 | 1 |  | -13.051 | -8.804 | -9.481 | -10.955 |  | 0 |  |  | Region-2 | HR-207_CT_1 |  | 207_CT_2 | operating_points | 0.4 | 0.6 | 0.8 | 1 |  | unit_flow_coefficient | -13.051 | -8.804 | -9.481 | -10.955
unit__from_node | unit__from_node__unit_constraint | unit__to_node | unit__to_node__unit_constraint | unit__unit_constraint | 207_CT_2 | Fuel_source | Region-2 | HR-207_CT_2 | 3.8872 | 1 | 0.4 | 0.6 | 0.8 | 1 |  | -13.051 | -8.804 | -9.481 | -10.955 |  | 0 |  |  | Region-2 | HR-207_CT_2 |  | 213_CC_3 | operating_points | 0.47887 | 0.65258 | 0.82629 | 1 |  | unit_flow_coefficient | -7.824 | -6.334 | -6.979 | -8.749
unit__from_node | unit__from_node__unit_constraint | unit__to_node | unit__to_node__unit_constraint | unit__unit_constraint | 213_CC_3 | Fuel_source | Region-2 | HR-213_CC_3 | 3.8872 | 1 | 0.47887 | 0.65258 | 0.82629 | 1 |  | -7.824 | -6.334 | -6.979 | -8.749 |  | 0 |  |  | Region-2 | HR-213_CC_3 |  | 213_CT_1 | operating_points | 0.4 | 0.6 | 0.8 | 1 |  | unit_flow_coefficient | -13.125 | -6.899 | -7.602 | -7.797
unit__from_node | unit__from_node__unit_constraint | unit__to_node | unit__to_node__unit_constraint | unit__unit_constraint | 213_CT_1 | Fuel_source | Region-2 | HR-213_CT_1 | 3.8872 | 1 | 0.4 | 0.6 | 0.8 | 1 |  | -13.125 | -6.899 | -7.602 | -7.797 |  | 0 |  |  | Region-2 | HR-213_CT_1 |  | 213_CT_2 | operating_points | 0.4 | 0.6 | 0.8 | 1 |  | unit_flow_coefficient | -13.125 | -6.899 | -7.602 | -7.797
unit__from_node | unit__from_node__unit_constraint | unit__to_node | unit__to_node__unit_constraint | unit__unit_constraint | 213_CT_2 | Fuel_source | Region-2 | HR-213_CT_2 | 3.8872 | 1 | 0.4 | 0.6 | 0.8 | 1 |  | -13.125 | -6.899 | -7.602 | -7.797 |  | 0 |  |  | Region-2 | HR-213_CT_2 |  | 215_CT_4 | operating_points | 0.4 | 0.6 | 0.8 | 1 |  | unit_flow_coefficient | -14.229 | -6.668 | -6.987 | -8.421
unit__from_node | unit__from_node__unit_constraint | unit__to_node | unit__to_node__unit_constraint | unit__unit_constraint | 215_CT_4 | Fuel_source | Region-2 | HR-215_CT_4 | 3.8872 | 1 | 0.4 | 0.6 | 0.8 | 1 |  | -14.229 | -6.668 | -6.987 | -8.421 |  | 0 |  |  | Region-2 | HR-215_CT_4 |  | 215_CT_5 | operating_points | 0.4 | 0.6 | 0.8 | 1 |  | unit_flow_coefficient | -14.229 | -6.668 | -6.987 | -8.421
unit__from_node | unit__from_node__unit_constraint | unit__to_node | unit__to_node__unit_constraint | unit__unit_constraint | 215_CT_5 | Fuel_source | Region-2 | HR-215_CT_5 | 3.8872 | 1 | 0.4 | 0.6 | 0.8 | 1 |  | -14.229 | -6.668 | -6.987 | -8.421 |  | 0 |  |  | Region-2 | HR-215_CT_5 |  | 216_STEAM_1 | operating_points | 0.4 | 0.6 | 0.8 | 1 |  | unit_flow_coefficient | -10.881 | -8.786 | -10.333 | -11.191
unit__from_node | unit__from_node__unit_constraint | unit__to_node | unit__to_node__unit_constraint | unit__unit_constraint | 216_STEAM_1 | Fuel_source | Region-2 | HR-216_STEAM_1 | 2.114 | 1 | 0.4 | 0.6 | 0.8 | 1 |  | -10.881 | -8.786 | -10.333 | -11.191 |  | 0 |  |  | Region-2 | HR-216_STEAM_1 |  | 218_CC_1 | operating_points | 0.47887 | 0.65258 | 0.82629 | 1 |  | unit_flow_coefficient | -11.385 | -5.388 | -5.575 | -7.658
unit__from_node | unit__from_node__unit_constraint | unit__to_node | unit__to_node__unit_constraint | unit__unit_constraint | 218_CC_1 | Fuel_source | Region-2 | HR-218_CC_1 | 3.8872 | 1 | 0.47887 | 0.65258 | 0.82629 | 1 |  | -11.385 | -5.388 | -5.575 | -7.658 |  | 0 |  |  | Region-2 | HR-218_CC_1 |  | 221_CC_1 | operating_points | 0.47887 | 0.65258 | 0.82629 | 1 |  | unit_flow_coefficient | -6.887 | -5.95 | -6.772 | -9.293
unit__from_node | unit__from_node__unit_constraint | unit__to_node | unit__to_node__unit_constraint | unit__unit_constraint | 221_CC_1 | Fuel_source | Region-2 | HR-221_CC_1 | 3.8872 | 1 | 0.47887 | 0.65258 | 0.82629 | 1 |  | -6.887 | -5.95 | -6.772 | -9.293 |  | 0 |  |  | Region-2 | HR-221_CC_1 |  | 223_STEAM_1 | operating_points | 0.4 | 0.6 | 0.8 | 1 |  | unit_flow_coefficient | -10.857 | -9.004 | -9.314 | -9.659
unit__from_node | unit__from_node__unit_constraint | unit__to_node | unit__to_node__unit_constraint | unit__unit_constraint | 223_STEAM_1 | Fuel_source | Region-2 | HR-223_STEAM_1 | 2.114 | 1 | 0.4 | 0.6 | 0.8 | 1 |  | -10.857 | -9.004 | -9.314 | -9.659 |  | 0 |  |  | Region-2 | HR-223_STEAM_1 |  | 223_STEAM_2 | operating_points | 0.4 | 0.6 | 0.8 | 1 |  | unit_flow_coefficient | -10.857 | -9.004 | -9.314 | -9.659
unit__from_node | unit__from_node__unit_constraint | unit__to_node | unit__to_node__unit_constraint | unit__unit_constraint | 223_STEAM_2 | Fuel_source | Region-2 | HR-223_STEAM_2 | 2.114 | 1 | 0.4 | 0.6 | 0.8 | 1 |  | -10.857 | -9.004 | -9.314 | -9.659 |  | 0 |  |  | Region-2 | HR-223_STEAM_2 |  | 223_STEAM_3 | operating_points | 0.4 | 0.6 | 0.8 | 1 |  | unit_flow_coefficient | -11.229 | -8.922 | -10.913 | -11.645
unit__from_node | unit__from_node__unit_constraint | unit__to_node | unit__to_node__unit_constraint | unit__unit_constraint | 223_STEAM_3 | Fuel_source | Region-2 | HR-223_STEAM_3 | 2.114 | 1 | 0.4 | 0.6 | 0.8 | 1 |  | -11.229 | -8.922 | -10.913 | -11.645 |  | 0 |  |  | Region-2 | HR-223_STEAM_3 |  | 223_CT_4 | operating_points | 0.4 | 0.6 | 0.8 | 1 |  | unit_flow_coefficient | -19.794 | -9.595 | -10.225 | -10.676
unit__from_node | unit__from_node__unit_constraint | unit__to_node | unit__to_node__unit_constraint | unit__unit_constraint | 223_CT_4 | Fuel_source | Region-2 | HR-223_CT_4 | 3.8872 | 1 | 0.4 | 0.6 | 0.8 | 1 |  | -19.794 | -9.595 | -10.225 | -10.676 |  | 0 |  |  | Region-2 | HR-223_CT_4 |  | 223_CT_5 | operating_points | 0.4 | 0.6 | 0.8 | 1 |  | unit_flow_coefficient | -19.794 | -9.595 | -10.225 | -10.676
unit__from_node | unit__from_node__unit_constraint | unit__to_node | unit__to_node__unit_constraint | unit__unit_constraint | 223_CT_5 | Fuel_source | Region-2 | HR-223_CT_5 | 3.8872 | 1 | 0.4 | 0.6 | 0.8 | 1 |  | -19.794 | -9.595 | -10.225 | -10.676 |  | 0 |  |  | Region-2 | HR-223_CT_5 |  | 223_CT_6 | operating_points | 0.4 | 0.6 | 0.8 | 1 |  | unit_flow_coefficient | -19.794 | -9.595 | -10.225 | -10.676
unit__from_node | unit__from_node__unit_constraint | unit__to_node | unit__to_node__unit_constraint | unit__unit_constraint | 223_CT_6 | Fuel_source | Region-2 | HR-223_CT_6 | 3.8872 | 1 | 0.4 | 0.6 | 0.8 | 1 |  | -19.794 | -9.595 | -10.225 | -10.676 |  | 0 |  |  | Region-2 | HR-223_CT_6 |  | 301_CT_1 | operating_points | 0.4 | 0.6 | 0.8 | 1 |  | unit_flow_coefficient | -14.593 | -8.431 | -9.633 | -10.181
unit__from_node | unit__from_node__unit_constraint | unit__to_node | unit__to_node__unit_constraint | unit__unit_constraint | 301_CT_1 | Fuel_source | Region-3 | HR-301_CT_1 | 10.3494 | 1 | 0.4 | 0.6 | 0.8 | 1 |  | -14.593 | -8.431 | -9.633 | -10.181 |  | 0 |  |  | Region-3 | HR-301_CT_1 |  | 301_CT_2 | operating_points | 0.4 | 0.6 | 0.8 | 1 |  | unit_flow_coefficient | -14.593 | -8.431 | -9.633 | -10.181
unit__from_node | unit__from_node__unit_constraint | unit__to_node | unit__to_node__unit_constraint | unit__unit_constraint | 301_CT_2 | Fuel_source | Region-3 | HR-301_CT_2 | 10.3494 | 1 | 0.4 | 0.6 | 0.8 | 1 |  | -14.593 | -8.431 | -9.633 | -10.181 |  | 0 |  |  | Region-3 | HR-301_CT_2 |  | 301_CT_3 | operating_points | 0.4 | 0.6 | 0.8 | 1 |  | unit_flow_coefficient | -13.09 | -7.324 | -7.534 | -11.253
unit__from_node | unit__from_node__unit_constraint | unit__to_node | unit__to_node__unit_constraint | unit__unit_constraint | 301_CT_3 | Fuel_source | Region-3 | HR-301_CT_3 | 3.8872 | 1 | 0.4 | 0.6 | 0.8 | 1 |  | -13.09 | -7.324 | -7.534 | -11.253 |  | 0 |  |  | Region-3 | HR-301_CT_3 |  | 301_CT_4 | operating_points | 0.4 | 0.6 | 0.8 | 1 |  | unit_flow_coefficient | -13.09 | -7.324 | -7.534 | -11.253
unit__from_node | unit__from_node__unit_constraint | unit__to_node | unit__to_node__unit_constraint | unit__unit_constraint | 301_CT_4 | Fuel_source | Region-3 | HR-301_CT_4 | 3.8872 | 1 | 0.4 | 0.6 | 0.8 | 1 |  | -13.09 | -7.324 | -7.534 | -11.253 |  | 0 |  |  | Region-3 | HR-301_CT_4 |  | 302_CT_1 | operating_points | 0.4 | 0.6 | 0.8 | 1 |  | unit_flow_coefficient | -14.593 | -8.431 | -9.633 | -10.181
unit__from_node | unit__from_node__unit_constraint | unit__to_node | unit__to_node__unit_constraint | unit__unit_constraint | 302_CT_1 | Fuel_source | Region-3 | HR-302_CT_1 | 10.3494 | 1 | 0.4 | 0.6 | 0.8 | 1 |  | -14.593 | -8.431 | -9.633 | -10.181 |  | 0 |  |  | Region-3 | HR-302_CT_1 |  | 302_CT_2 | operating_points | 0.4 | 0.6 | 0.8 | 1 |  | unit_flow_coefficient | -14.593 | -8.431 | -9.633 | -10.181
unit__from_node | unit__from_node__unit_constraint | unit__to_node | unit__to_node__unit_constraint | unit__unit_constraint | 302_CT_2 | Fuel_source | Region-3 | HR-302_CT_2 | 10.3494 | 1 | 0.4 | 0.6 | 0.8 | 1 |  | -14.593 | -8.431 | -9.633 | -10.181 |  | 0 |  |  | Region-3 | HR-302_CT_2 |  | 302_CT_3 | operating_points | 0.4 | 0.6 | 0.8 | 1 |  | unit_flow_coefficient | -15.395 | -8.693 | -9.874 | -9.939
unit__from_node | unit__from_node__unit_constraint | unit__to_node | unit__to_node__unit_constraint | unit__unit_constraint | 302_CT_3 | Fuel_source | Region-3 | HR-302_CT_3 | 3.8872 | 1 | 0.4 | 0.6 | 0.8 | 1 |  | -15.395 | -8.693 | -9.874 | -9.939 |  | 0 |  |  | Region-3 | HR-302_CT_3 |  | 302_CT_4 | operating_points | 0.4 | 0.6 | 0.8 | 1 |  | unit_flow_coefficient | -15.395 | -8.693 | -9.874 | -9.939
unit__from_node | unit__from_node__unit_constraint | unit__to_node | unit__to_node__unit_constraint | unit__unit_constraint | 302_CT_4 | Fuel_source | Region-3 | HR-302_CT_4 | 3.8872 | 1 | 0.4 | 0.6 | 0.8 | 1 |  | -15.395 | -8.693 | -9.874 | -9.939 |  | 0 |  |  | Region-3 | HR-302_CT_4 |  | 307_CT_1 | operating_points | 0.4 | 0.6 | 0.8 | 1 |  | unit_flow_coefficient | -13.353 | -7.176 | -7.517 | -9.126
unit__from_node | unit__from_node__unit_constraint | unit__to_node | unit__to_node__unit_constraint | unit__unit_constraint | 307_CT_1 | Fuel_source | Region-3 | HR-307_CT_1 | 3.8872 | 1 | 0.4 | 0.6 | 0.8 | 1 |  | -13.353 | -7.176 | -7.517 | -9.126 |  | 0 |  |  | Region-3 | HR-307_CT_1 |  | 307_CT_2 | operating_points | 0.4 | 0.6 | 0.8 | 1 |  | unit_flow_coefficient | -13.353 | -7.176 | -7.517 | -9.126
unit__from_node | unit__from_node__unit_constraint | unit__to_node | unit__to_node__unit_constraint | unit__unit_constraint | 307_CT_2 | Fuel_source | Region-3 | HR-307_CT_2 | 3.8872 | 1 | 0.4 | 0.6 | 0.8 | 1 |  | -13.353 | -7.176 | -7.517 | -9.126 |  | 0 |  |  | Region-3 | HR-307_CT_2 |  | 313_CC_1 | operating_points | 0.47887 | 0.65258 | 0.82629 | 1 |  | unit_flow_coefficient | -7.934 | -4.047 | -6.883 | -8.683
unit__from_node | unit__from_node__unit_constraint | unit__to_node | unit__to_node__unit_constraint | unit__unit_constraint | 313_CC_1 | Fuel_source | Region-3 | HR-313_CC_1 | 3.8872 | 1 | 0.47887 | 0.65258 | 0.82629 | 1 |  | -7.934 | -4.047 | -6.883 | -8.683 |  | 0 |  |  | Region-3 | HR-313_CC_1 |  | 315_STEAM_1 | operating_points | 0.41667 | 0.61111 | 0.80556 | 1 |  | unit_flow_coefficient | -14.41 | -7.289 | -9.701 | -11.991
unit__from_node | unit__from_node__unit_constraint | unit__to_node | unit__to_node__unit_constraint | unit__unit_constraint | 315_STEAM_1 | Fuel_source | Region-3 | HR-315_STEAM_1 | 10.3494 | 1 | 0.41667 | 0.61111 | 0.80556 | 1 |  | -14.41 | -7.289 | -9.701 | -11.991 |  | 0 |  |  | Region-3 | HR-315_STEAM_1 |  | 315_STEAM_2 | operating_points | 0.41667 | 0.61111 | 0.80556 | 1 |  | unit_flow_coefficient | -14.41 | -7.289 | -9.701 | -11.991
unit__from_node | unit__from_node__unit_constraint | unit__to_node | unit__to_node__unit_constraint | unit__unit_constraint | 315_STEAM_2 | Fuel_source | Region-3 | HR-315_STEAM_2 | 10.3494 | 1 | 0.41667 | 0.61111 | 0.80556 | 1 |  | -14.41 | -7.289 | -9.701 | -11.991 |  | 0 |  |  | Region-3 | HR-315_STEAM_2 |  | 315_STEAM_3 | operating_points | 0.41667 | 0.61111 | 0.80556 | 1 |  | unit_flow_coefficient | -14.41 | -7.289 | -9.701 | -11.991
unit__from_node | unit__from_node__unit_constraint | unit__to_node | unit__to_node__unit_constraint | unit__unit_constraint | 315_STEAM_3 | Fuel_source | Region-3 | HR-315_STEAM_3 | 10.3494 | 1 | 0.41667 | 0.61111 | 0.80556 | 1 |  | -14.41 | -7.289 | -9.701 | -11.991 |  | 0 |  |  | Region-3 | HR-315_STEAM_3 |  | 315_STEAM_4 | operating_points | 0.41667 | 0.61111 | 0.80556 | 1 |  | unit_flow_coefficient | -14.41 | -7.289 | -9.701 | -11.991
unit__from_node | unit__from_node__unit_constraint | unit__to_node | unit__to_node__unit_constraint | unit__unit_constraint | 315_STEAM_4 | Fuel_source | Region-3 | HR-315_STEAM_4 | 10.3494 | 1 | 0.41667 | 0.61111 | 0.80556 | 1 |  | -14.41 | -7.289 | -9.701 | -11.991 |  | 0 |  |  | Region-3 | HR-315_STEAM_4 |  | 315_STEAM_5 | operating_points | 0.41667 | 0.61111 | 0.80556 | 1 |  | unit_flow_coefficient | -14.41 | -7.289 | -9.701 | -11.991
unit__from_node | unit__from_node__unit_constraint | unit__to_node | unit__to_node__unit_constraint | unit__unit_constraint | 315_STEAM_5 | Fuel_source | Region-3 | HR-315_STEAM_5 | 10.3494 | 1 | 0.41667 | 0.61111 | 0.80556 | 1 |  | -14.41 | -7.289 | -9.701 | -11.991 |  | 0 |  |  | Region-3 | HR-315_STEAM_5 |  | 315_CT_6 | operating_points | 0.4 | 0.6 | 0.8 | 1 |  | unit_flow_coefficient | -10.342 | -6.792 | -6.919 | -8.195
unit__from_node | unit__from_node__unit_constraint | unit__to_node | unit__to_node__unit_constraint | unit__unit_constraint | 315_CT_6 | Fuel_source | Region-3 | HR-315_CT_6 | 3.8872 | 1 | 0.4 | 0.6 | 0.8 | 1 |  | -10.342 | -6.792 | -6.919 | -8.195 |  | 0 |  |  | Region-3 | HR-315_CT_6 |  | 315_CT_7 | operating_points | 0.4 | 0.6 | 0.8 | 1 |  | unit_flow_coefficient | -10.342 | -6.792 | -6.919 | -8.195
unit__from_node | unit__from_node__unit_constraint | unit__to_node | unit__to_node__unit_constraint | unit__unit_constraint | 315_CT_7 | Fuel_source | Region-3 | HR-315_CT_7 | 3.8872 | 1 | 0.4 | 0.6 | 0.8 | 1 |  | -10.342 | -6.792 | -6.919 | -8.195 |  | 0 |  |  | Region-3 | HR-315_CT_7 |  | 315_CT_8 | operating_points | 0.4 | 0.6 | 0.8 | 1 |  | unit_flow_coefficient | -10.342 | -6.792 | -6.919 | -8.195
unit__from_node | unit__from_node__unit_constraint | unit__to_node | unit__to_node__unit_constraint | unit__unit_constraint | 315_CT_8 | Fuel_source | Region-3 | HR-315_CT_8 | 3.8872 | 1 | 0.4 | 0.6 | 0.8 | 1 |  | -10.342 | -6.792 | -6.919 | -8.195 |  | 0 |  |  | Region-3 | HR-315_CT_8 |  | 316_STEAM_1 | operating_points | 0.4 | 0.6 | 0.8 | 1 |  | unit_flow_coefficient | -11.846 | -9.989 | -10.07 | -12.902
unit__from_node | unit__from_node__unit_constraint | unit__to_node | unit__to_node__unit_constraint | unit__unit_constraint | 316_STEAM_1 | Fuel_source | Region-3 | HR-316_STEAM_1 | 2.114 | 1 | 0.4 | 0.6 | 0.8 | 1 |  | -11.846 | -9.989 | -10.07 | -12.902 |  | 0 |  |  | Region-3 | HR-316_STEAM_1 |  | 318_CC_1 | operating_points | 0.47887 | 0.65258 | 0.82629 | 1 |  | unit_flow_coefficient | -7.952 | -6.906 | -7.017 | -8.111
unit__from_node | unit__from_node__unit_constraint | unit__to_node | unit__to_node__unit_constraint | unit__unit_constraint | 318_CC_1 | Fuel_source | Region-3 | HR-318_CC_1 | 3.8872 | 1 | 0.47887 | 0.65258 | 0.82629 | 1 |  | -7.952 | -6.906 | -7.017 | -8.111 |  | 0 |  |  | Region-3 | HR-318_CC_1 |  | 321_CC_1 | operating_points | 0.47887 | 0.65258 | 0.82629 | 1 |  | unit_flow_coefficient | -7.227 | -5.848 | -6.665 | -8.733
unit__from_node | unit__from_node__unit_constraint | unit__to_node | unit__to_node__unit_constraint | unit__unit_constraint | 321_CC_1 | Fuel_source | Region-3 | HR-321_CC_1 | 3.8872 | 1 | 0.47887 | 0.65258 | 0.82629 | 1 |  | -7.227 | -5.848 | -6.665 | -8.733 |  | 0 |  |  | Region-3 | HR-321_CC_1 |  | 322_CT_5 | operating_points | 0.4 | 0.6 | 0.8 | 1 |  | unit_flow_coefficient | -12.064 | -6.003 | -6.817 | -7.176
unit__from_node | unit__from_node__unit_constraint | unit__to_node | unit__to_node__unit_constraint | unit__unit_constraint | 322_CT_5 | Fuel_source | Region-3 | HR-322_CT_5 | 3.8872 | 1 | 0.4 | 0.6 | 0.8 | 1 |  | -12.064 | -6.003 | -6.817 | -7.176 |  | 0 |  |  | Region-3 | HR-322_CT_5 |  | 322_CT_6 | operating_points | 0.4 | 0.6 | 0.8 | 1 |  | unit_flow_coefficient | -12.064 | -6.003 | -6.817 | -7.176
unit__from_node | unit__from_node__unit_constraint | unit__to_node | unit__to_node__unit_constraint | unit__unit_constraint | 322_CT_6 | Fuel_source | Region-3 | HR-322_CT_6 | 3.8872 | 1 | 0.4 | 0.6 | 0.8 | 1 |  | -12.064 | -6.003 | -6.817 | -7.176 |  | 0 |  |  | Region-3 | HR-322_CT_6 |  | 323_CC_1 | operating_points | 0.47887 | 0.65258 | 0.82629 | 1 |  | unit_flow_coefficient | -7.381 | -6.799 | -7.789 | -8.162
unit__from_node | unit__from_node__unit_constraint | unit__to_node | unit__to_node__unit_constraint | unit__unit_constraint | 323_CC_1 | Fuel_source | Region-3 | HR-323_CC_1 | 3.8872 | 1 | 0.47887 | 0.65258 | 0.82629 | 1 |  | -7.381 | -6.799 | -7.789 | -8.162 |  | 0 |  |  | Region-3 | HR-323_CC_1 |  | 323_CC_2 | operating_points | 0.47887 | 0.65258 | 0.82629 | 1 |  | unit_flow_coefficient | -7.381 | -6.799 | -7.789 | -8.162
unit__from_node | unit__from_node__unit_constraint | unit__to_node | unit__to_node__unit_constraint | unit__unit_constraint | 323_CC_2 | Fuel_source | Region-3 | HR-323_CC_2 | 3.8872 | 1 | 0.47887 | 0.65258 | 0.82629 | 1 |  | -7.381 | -6.799 | -7.789 | -8.162 |  | 0 |  |  | Region-3 | HR-323_CC_2 |  | 114_SYNC_COND_1 | operating_points | [5 empty] | unit_flow_coefficient
unit__from_node | unit__from_node__unit_constraint | unit__to_node | unit__to_node__unit_constraint | unit__unit_constraint | 121_NUCLEAR_1 | Fuel_source | Region-1 | HR-121_NUCLEAR_1 | 0.81035 | 1 | 0.99 | 0.99333 | 0.99667 | 1 |  | -10 | -10 | -10 | -10 |  | 0 |  |  | Region-1 | HR-121_NUCLEAR_1 |  | 121_NUCLEAR_1 | operating_points | 0.99 | 0.99333 | 0.99667 | 1 |  | unit_flow_coefficient | -10 | -10 | -10 | -10
[27 empty] | 122_HYDRO_1 | operating_points | [5 empty] | unit_flow_coefficient
[27 empty] | 122_HYDRO_2 | operating_points | [5 empty] | unit_flow_coefficient
[27 empty] | 122_HYDRO_3 | operating_points | [5 empty] | unit_flow_coefficient
[27 empty] | 122_HYDRO_4 | operating_points | [5 empty] | unit_flow_coefficient
[27 empty] | 122_HYDRO_5 | operating_points | [5 empty] | unit_flow_coefficient
[27 empty] | 122_HYDRO_6 | operating_points | [5 empty] | unit_flow_coefficient
[27 empty] | 201_HYDRO_4 | operating_points | [5 empty] | unit_flow_coefficient
[27 empty] | 214_SYNC_COND_1 | operating_points | [5 empty] | unit_flow_coefficient
[27 empty] | 215_HYDRO_1 | operating_points | [5 empty] | unit_flow_coefficient
[27 empty] | 215_HYDRO_2 | operating_points | [5 empty] | unit_flow_coefficient
[27 empty] | 215_HYDRO_3 | operating_points | [5 empty] | unit_flow_coefficient
[27 empty] | 222_HYDRO_1 | operating_points | [5 empty] | unit_flow_coefficient
[27 empty] | 222_HYDRO_2 | operating_points | [5 empty] | unit_flow_coefficient
[27 empty] | 222_HYDRO_3 | operating_points | [5 empty] | unit_flow_coefficient
[27 empty] | 222_HYDRO_4 | operating_points | [5 empty] | unit_flow_coefficient
[27 empty] | 222_HYDRO_5 | operating_points | [5 empty] | unit_flow_coefficient
[27 empty] | 222_HYDRO_6 | operating_points | [5 empty] | unit_flow_coefficient
[27 empty] | 314_SYNC_COND_1 | operating_points | [5 empty] | unit_flow_coefficient
[27 empty] | 322_HYDRO_1 | operating_points | [5 empty] | unit_flow_coefficient
[27 empty] | 322_HYDRO_2 | operating_points | [5 empty] | unit_flow_coefficient
[27 empty] | 322_HYDRO_3 | operating_points | [5 empty] | unit_flow_coefficient
[27 empty] | 322_HYDRO_4 | operating_points | [5 empty] | unit_flow_coefficient
[27 empty] | 320_PV_1 | operating_points | [5 empty] | unit_flow_coefficient
[27 empty] | 314_PV_1 | operating_points | [5 empty] | unit_flow_coefficient
[27 empty] | 314_PV_2 | operating_points | [5 empty] | unit_flow_coefficient
[27 empty] | 313_PV_1 | operating_points | [5 empty] | unit_flow_coefficient
[27 empty] | 314_PV_3 | operating_points | [5 empty] | unit_flow_coefficient
[27 empty] | 314_PV_4 | operating_points | [5 empty] | unit_flow_coefficient
[27 empty] | 313_PV_2 | operating_points | [5 empty] | unit_flow_coefficient
[27 empty] | 310_PV_1 | operating_points | [5 empty] | unit_flow_coefficient
[27 empty] | 324_PV_1 | operating_points | [5 empty] | unit_flow_coefficient
[27 empty] | 312_PV_1 | operating_points | [5 empty] | unit_flow_coefficient
[27 empty] | 310_PV_2 | operating_points | [5 empty] | unit_flow_coefficient
[27 empty] | 324_PV_2 | operating_points | [5 empty] | unit_flow_coefficient
[27 empty] | 324_PV_3 | operating_points | [5 empty] | unit_flow_coefficient
[27 empty] | 113_PV_1 | operating_points | [5 empty] | unit_flow_coefficient
[27 empty] | 319_PV_1 | operating_points | [5 empty] | unit_flow_coefficient
[27 empty] | 215_PV_1 | operating_points | [5 empty] | unit_flow_coefficient
[27 empty] | 102_PV_1 | operating_points | [5 empty] | unit_flow_coefficient
[27 empty] | 101_PV_1 | operating_points | [5 empty] | unit_flow_coefficient
[27 empty] | 102_PV_2 | operating_points | [5 empty] | unit_flow_coefficient
[27 empty] | 104_PV_1 | operating_points | [5 empty] | unit_flow_coefficient
[27 empty] | 212_CSP_1 | operating_points | 0.15 | 0.33 | 0.6 | 0.8 | 1 | unit_flow_coefficient | -0.83 | -0.98948 | -1.055 | -1.0553 | -1.0421
[27 empty] | 101_PV_2 | operating_points | [5 empty] | unit_flow_coefficient
[27 empty] | 101_PV_3 | operating_points | [5 empty] | unit_flow_coefficient
[27 empty] | 101_PV_4 | operating_points | [5 empty] | unit_flow_coefficient
[27 empty] | 103_PV_1 | operating_points | [5 empty] | unit_flow_coefficient
[27 empty] | 119_PV_1 | operating_points | [5 empty] | unit_flow_coefficient
[27 empty] | 308_RTPV_1 | operating_points | [5 empty] | unit_flow_coefficient
[27 empty] | 313_RTPV_1 | operating_points | [5 empty] | unit_flow_coefficient
[27 empty] | 313_RTPV_2 | operating_points | [5 empty] | unit_flow_coefficient
[27 empty] | 313_RTPV_3 | operating_points | [5 empty] | unit_flow_coefficient
[27 empty] | 313_RTPV_4 | operating_points | [5 empty] | unit_flow_coefficient
[27 empty] | 313_RTPV_5 | operating_points | [5 empty] | unit_flow_coefficient
[27 empty] | 313_RTPV_6 | operating_points | [5 empty] | unit_flow_coefficient
[27 empty] | 313_RTPV_7 | operating_points | [5 empty] | unit_flow_coefficient
[27 empty] | 313_RTPV_8 | operating_points | [5 empty] | unit_flow_coefficient
[27 empty] | 313_RTPV_9 | operating_points | [5 empty] | unit_flow_coefficient
[27 empty] | 313_RTPV_10 | operating_points | [5 empty] | unit_flow_coefficient
[27 empty] | 313_RTPV_11 | operating_points | [5 empty] | unit_flow_coefficient
[27 empty] | 313_RTPV_12 | operating_points | [5 empty] | unit_flow_coefficient
[27 empty] | 320_RTPV_1 | operating_points | [5 empty] | unit_flow_coefficient
[27 empty] | 320_RTPV_2 | operating_points | [5 empty] | unit_flow_coefficient
[27 empty] | 320_RTPV_3 | operating_points | [5 empty] | unit_flow_coefficient
[27 empty] | 313_RTPV_13 | operating_points | [5 empty] | unit_flow_coefficient
[27 empty] | 320_RTPV_4 | operating_points | [5 empty] | unit_flow_coefficient
[27 empty] | 320_RTPV_5 | operating_points | [5 empty] | unit_flow_coefficient
[27 empty] | 118_RTPV_1 | operating_points | [5 empty] | unit_flow_coefficient
[27 empty] | 118_RTPV_2 | operating_points | [5 empty] | unit_flow_coefficient
[27 empty] | 118_RTPV_3 | operating_points | [5 empty] | unit_flow_coefficient
[27 empty] | 118_RTPV_4 | operating_points | [5 empty] | unit_flow_coefficient
[27 empty] | 118_RTPV_5 | operating_points | [5 empty] | unit_flow_coefficient
[27 empty] | 118_RTPV_6 | operating_points | [5 empty] | unit_flow_coefficient
[27 empty] | 320_RTPV_6 | operating_points | [5 empty] | unit_flow_coefficient
[27 empty] | 118_RTPV_7 | operating_points | [5 empty] | unit_flow_coefficient
[27 empty] | 118_RTPV_8 | operating_points | [5 empty] | unit_flow_coefficient
[27 empty] | 118_RTPV_9 | operating_points | [5 empty] | unit_flow_coefficient
[27 empty] | 118_RTPV_10 | operating_points | [5 empty] | unit_flow_coefficient
[27 empty] | 213_RTPV_1 | operating_points | [5 empty] | unit_flow_coefficient
[27 empty] | 309_WIND_1 | operating_points | [5 empty] | unit_flow_coefficient
[27 empty] | 317_WIND_1 | operating_points | [5 empty] | unit_flow_coefficient
[27 empty] | 303_WIND_1 | operating_points | [5 empty] | unit_flow_coefficient
[27 empty] | 122_WIND_1 | operating_points | [5 empty] | unit_flow_coefficient
[27 empty] | 313_STORAGE_1 | operating_points | [5 empty] | unit_flow_coefficient

## rel_for_renewable_source
|  | 1 | 2 | 1 | 1,2 | parameter-1 | rel_class_index | in which rel_class is the object needed
rel_class_1 | rel_class_2 | unit | unit | node | node | fix_ratio_out_in_unit_flow | obj_class_name | for cells with number above | formula: node for unit | formula: cutailment units
| unit__from_node | 212_CSP_1 | Curtail-212_CSP_1 | Region-2 | RES_gen-212_CSP_1 |  |  |  | Region-2 | Curtail-212_CSP_1
unit__node__node | unit__from_node | 320_PV_1 | Curtail-320_PV_1 | Region-3 | RES_gen-320_PV_1 | 1 |  |  | Region-3 | Curtail-320_PV_1
unit__node__node | unit__from_node | 314_PV_1 | Curtail-314_PV_1 | Region-3 | RES_gen-314_PV_1 | 1 |  |  | Region-3 | Curtail-314_PV_1
unit__node__node | unit__from_node | 314_PV_2 | Curtail-314_PV_2 | Region-3 | RES_gen-314_PV_2 | 1 |  |  | Region-3 | Curtail-314_PV_2
unit__node__node | unit__from_node | 313_PV_1 | Curtail-313_PV_1 | Region-3 | RES_gen-313_PV_1 | 1 |  |  | Region-3 | Curtail-313_PV_1
unit__node__node | unit__from_node | 314_PV_3 | Curtail-314_PV_3 | Region-3 | RES_gen-314_PV_3 | 1 |  |  | Region-3 | Curtail-314_PV_3
unit__node__node | unit__from_node | 314_PV_4 | Curtail-314_PV_4 | Region-3 | RES_gen-314_PV_4 | 1 |  |  | Region-3 | Curtail-314_PV_4
unit__node__node | unit__from_node | 313_PV_2 | Curtail-313_PV_2 | Region-3 | RES_gen-313_PV_2 | 1 |  |  | Region-3 | Curtail-313_PV_2
unit__node__node | unit__from_node | 310_PV_1 | Curtail-310_PV_1 | Region-3 | RES_gen-310_PV_1 | 1 |  |  | Region-3 | Curtail-310_PV_1
unit__node__node | unit__from_node | 324_PV_1 | Curtail-324_PV_1 | Region-3 | RES_gen-324_PV_1 | 1 |  |  | Region-3 | Curtail-324_PV_1
unit__node__node | unit__from_node | 312_PV_1 | Curtail-312_PV_1 | Region-3 | RES_gen-312_PV_1 | 1 |  |  | Region-3 | Curtail-312_PV_1
unit__node__node | unit__from_node | 310_PV_2 | Curtail-310_PV_2 | Region-3 | RES_gen-310_PV_2 | 1 |  |  | Region-3 | Curtail-310_PV_2
unit__node__node | unit__from_node | 324_PV_2 | Curtail-324_PV_2 | Region-3 | RES_gen-324_PV_2 | 1 |  |  | Region-3 | Curtail-324_PV_2
unit__node__node | unit__from_node | 324_PV_3 | Curtail-324_PV_3 | Region-3 | RES_gen-324_PV_3 | 1 |  |  | Region-3 | Curtail-324_PV_3
unit__node__node | unit__from_node | 113_PV_1 | Curtail-113_PV_1 | Region-1 | RES_gen-113_PV_1 | 1 |  |  | Region-1 | Curtail-113_PV_1
unit__node__node | unit__from_node | 319_PV_1 | Curtail-319_PV_1 | Region-3 | RES_gen-319_PV_1 | 1 |  |  | Region-3 | Curtail-319_PV_1
unit__node__node | unit__from_node | 215_PV_1 | Curtail-215_PV_1 | Region-2 | RES_gen-215_PV_1 | 1 |  |  | Region-2 | Curtail-215_PV_1
unit__node__node | unit__from_node | 102_PV_1 | Curtail-102_PV_1 | Region-1 | RES_gen-102_PV_1 | 1 |  |  | Region-1 | Curtail-102_PV_1
unit__node__node | unit__from_node | 101_PV_1 | Curtail-101_PV_1 | Region-1 | RES_gen-101_PV_1 | 1 |  |  | Region-1 | Curtail-101_PV_1
unit__node__node | unit__from_node | 102_PV_2 | Curtail-102_PV_2 | Region-1 | RES_gen-102_PV_2 | 1 |  |  | Region-1 | Curtail-102_PV_2
unit__node__node | unit__from_node | 104_PV_1 | Curtail-104_PV_1 | Region-1 | RES_gen-104_PV_1 | 1 |  |  | Region-1 | Curtail-104_PV_1
unit__node__node | unit__from_node | 101_PV_2 | Curtail-101_PV_2 | Region-1 | RES_gen-101_PV_2 | 1 |  |  | Region-1 | Curtail-101_PV_2
unit__node__node | unit__from_node | 101_PV_3 | Curtail-101_PV_3 | Region-1 | RES_gen-101_PV_3 | 1 |  |  | Region-1 | Curtail-101_PV_3
unit__node__node | unit__from_node | 101_PV_4 | Curtail-101_PV_4 | Region-1 | RES_gen-101_PV_4 | 1 |  |  | Region-1 | Curtail-101_PV_4
unit__node__node | unit__from_node | 103_PV_1 | Curtail-103_PV_1 | Region-1 | RES_gen-103_PV_1 | 1 |  |  | Region-1 | Curtail-103_PV_1
unit__node__node | unit__from_node | 119_PV_1 | Curtail-119_PV_1 | Region-1 | RES_gen-119_PV_1 | 1 |  |  | Region-1 | Curtail-119_PV_1
unit__node__node | unit__from_node | 308_RTPV_1 | Curtail-308_RTPV_1 | Region-3 | RES_gen-308_RTPV_1 | 1 |  |  | Region-3 | Curtail-308_RTPV_1
unit__node__node | unit__from_node | 313_RTPV_1 | Curtail-313_RTPV_1 | Region-3 | RES_gen-313_RTPV_1 | 1 |  |  | Region-3 | Curtail-313_RTPV_1
unit__node__node | unit__from_node | 313_RTPV_2 | Curtail-313_RTPV_2 | Region-3 | RES_gen-313_RTPV_2 | 1 |  |  | Region-3 | Curtail-313_RTPV_2
unit__node__node | unit__from_node | 313_RTPV_3 | Curtail-313_RTPV_3 | Region-3 | RES_gen-313_RTPV_3 | 1 |  |  | Region-3 | Curtail-313_RTPV_3
unit__node__node | unit__from_node | 313_RTPV_4 | Curtail-313_RTPV_4 | Region-3 | RES_gen-313_RTPV_4 | 1 |  |  | Region-3 | Curtail-313_RTPV_4
unit__node__node | unit__from_node | 313_RTPV_5 | Curtail-313_RTPV_5 | Region-3 | RES_gen-313_RTPV_5 | 1 |  |  | Region-3 | Curtail-313_RTPV_5
unit__node__node | unit__from_node | 313_RTPV_6 | Curtail-313_RTPV_6 | Region-3 | RES_gen-313_RTPV_6 | 1 |  |  | Region-3 | Curtail-313_RTPV_6
unit__node__node | unit__from_node | 313_RTPV_7 | Curtail-313_RTPV_7 | Region-3 | RES_gen-313_RTPV_7 | 1 |  |  | Region-3 | Curtail-313_RTPV_7
unit__node__node | unit__from_node | 313_RTPV_8 | Curtail-313_RTPV_8 | Region-3 | RES_gen-313_RTPV_8 | 1 |  |  | Region-3 | Curtail-313_RTPV_8
unit__node__node | unit__from_node | 313_RTPV_9 | Curtail-313_RTPV_9 | Region-3 | RES_gen-313_RTPV_9 | 1 |  |  | Region-3 | Curtail-313_RTPV_9
unit__node__node | unit__from_node | 313_RTPV_10 | Curtail-313_RTPV_10 | Region-3 | RES_gen-313_RTPV_10 | 1 |  |  | Region-3 | Curtail-313_RTPV_10
unit__node__node | unit__from_node | 313_RTPV_11 | Curtail-313_RTPV_11 | Region-3 | RES_gen-313_RTPV_11 | 1 |  |  | Region-3 | Curtail-313_RTPV_11
unit__node__node | unit__from_node | 313_RTPV_12 | Curtail-313_RTPV_12 | Region-3 | RES_gen-313_RTPV_12 | 1 |  |  | Region-3 | Curtail-313_RTPV_12
unit__node__node | unit__from_node | 320_RTPV_1 | Curtail-320_RTPV_1 | Region-3 | RES_gen-320_RTPV_1 | 1 |  |  | Region-3 | Curtail-320_RTPV_1
unit__node__node | unit__from_node | 320_RTPV_2 | Curtail-320_RTPV_2 | Region-3 | RES_gen-320_RTPV_2 | 1 |  |  | Region-3 | Curtail-320_RTPV_2
unit__node__node | unit__from_node | 320_RTPV_3 | Curtail-320_RTPV_3 | Region-3 | RES_gen-320_RTPV_3 | 1 |  |  | Region-3 | Curtail-320_RTPV_3
unit__node__node | unit__from_node | 313_RTPV_13 | Curtail-313_RTPV_13 | Region-3 | RES_gen-313_RTPV_13 | 1 |  |  | Region-3 | Curtail-313_RTPV_13
unit__node__node | unit__from_node | 320_RTPV_4 | Curtail-320_RTPV_4 | Region-3 | RES_gen-320_RTPV_4 | 1 |  |  | Region-3 | Curtail-320_RTPV_4
unit__node__node | unit__from_node | 320_RTPV_5 | Curtail-320_RTPV_5 | Region-3 | RES_gen-320_RTPV_5 | 1 |  |  | Region-3 | Curtail-320_RTPV_5
unit__node__node | unit__from_node | 118_RTPV_1 | Curtail-118_RTPV_1 | Region-1 | RES_gen-118_RTPV_1 | 1 |  |  | Region-1 | Curtail-118_RTPV_1
unit__node__node | unit__from_node | 118_RTPV_2 | Curtail-118_RTPV_2 | Region-1 | RES_gen-118_RTPV_2 | 1 |  |  | Region-1 | Curtail-118_RTPV_2
unit__node__node | unit__from_node | 118_RTPV_3 | Curtail-118_RTPV_3 | Region-1 | RES_gen-118_RTPV_3 | 1 |  |  | Region-1 | Curtail-118_RTPV_3
unit__node__node | unit__from_node | 118_RTPV_4 | Curtail-118_RTPV_4 | Region-1 | RES_gen-118_RTPV_4 | 1 |  |  | Region-1 | Curtail-118_RTPV_4
unit__node__node | unit__from_node | 118_RTPV_5 | Curtail-118_RTPV_5 | Region-1 | RES_gen-118_RTPV_5 | 1 |  |  | Region-1 | Curtail-118_RTPV_5
unit__node__node | unit__from_node | 118_RTPV_6 | Curtail-118_RTPV_6 | Region-1 | RES_gen-118_RTPV_6 | 1 |  |  | Region-1 | Curtail-118_RTPV_6
unit__node__node | unit__from_node | 320_RTPV_6 | Curtail-320_RTPV_6 | Region-3 | RES_gen-320_RTPV_6 | 1 |  |  | Region-3 | Curtail-320_RTPV_6
unit__node__node | unit__from_node | 118_RTPV_7 | Curtail-118_RTPV_7 | Region-1 | RES_gen-118_RTPV_7 | 1 |  |  | Region-1 | Curtail-118_RTPV_7
unit__node__node | unit__from_node | 118_RTPV_8 | Curtail-118_RTPV_8 | Region-1 | RES_gen-118_RTPV_8 | 1 |  |  | Region-1 | Curtail-118_RTPV_8
unit__node__node | unit__from_node | 118_RTPV_9 | Curtail-118_RTPV_9 | Region-1 | RES_gen-118_RTPV_9 | 1 |  |  | Region-1 | Curtail-118_RTPV_9
unit__node__node | unit__from_node | 118_RTPV_10 | Curtail-118_RTPV_10 | Region-1 | RES_gen-118_RTPV_10 | 1 |  |  | Region-1 | Curtail-118_RTPV_10
unit__node__node | unit__from_node | 213_RTPV_1 | Curtail-213_RTPV_1 | Region-2 | RES_gen-213_RTPV_1 | 1 |  |  | Region-2 | Curtail-213_RTPV_1
unit__node__node | unit__from_node | 309_WIND_1 | Curtail-309_WIND_1 | Region-3 | RES_gen-309_WIND_1 | 1 |  |  | Region-3 | Curtail-309_WIND_1
unit__node__node | unit__from_node | 317_WIND_1 | Curtail-317_WIND_1 | Region-3 | RES_gen-317_WIND_1 | 1 |  |  | Region-3 | Curtail-317_WIND_1
unit__node__node | unit__from_node | 303_WIND_1 | Curtail-303_WIND_1 | Region-3 | RES_gen-303_WIND_1 | 1 |  |  | Region-3 | Curtail-303_WIND_1
unit__node__node | unit__from_node | 122_WIND_1 | Curtail-122_WIND_1 | Region-1 | RES_gen-122_WIND_1 | 1 |  |  | Region-1 | Curtail-122_WIND_1
unit__node__node | unit__from_node | 122_HYDRO_1 | Curtail-122_HYDRO_1 | Region-1 | RES_gen-122_HYDRO_1 | 1 |  |  | Region-1 | Curtail-122_HYDRO_1
unit__node__node | unit__from_node | 122_HYDRO_2 | Curtail-122_HYDRO_2 | Region-1 | RES_gen-122_HYDRO_2 | 1 |  |  | Region-1 | Curtail-122_HYDRO_2
unit__node__node | unit__from_node | 122_HYDRO_3 | Curtail-122_HYDRO_3 | Region-1 | RES_gen-122_HYDRO_3 | 1 |  |  | Region-1 | Curtail-122_HYDRO_3
unit__node__node | unit__from_node | 122_HYDRO_4 | Curtail-122_HYDRO_4 | Region-1 | RES_gen-122_HYDRO_4 | 1 |  |  | Region-1 | Curtail-122_HYDRO_4
unit__node__node | unit__from_node | 122_HYDRO_5 | Curtail-122_HYDRO_5 | Region-1 | RES_gen-122_HYDRO_5 | 1 |  |  | Region-1 | Curtail-122_HYDRO_5
unit__node__node | unit__from_node | 122_HYDRO_6 | Curtail-122_HYDRO_6 | Region-1 | RES_gen-122_HYDRO_6 | 1 |  |  | Region-1 | Curtail-122_HYDRO_6
unit__node__node | unit__from_node | 201_HYDRO_4 | Curtail-201_HYDRO_4 | Region-2 | RES_gen-201_HYDRO_4 | 1 |  |  | Region-2 | Curtail-201_HYDRO_4
unit__node__node | unit__from_node | 215_HYDRO_1 | Curtail-215_HYDRO_1 | Region-2 | RES_gen-215_HYDRO_1 | 1 |  |  | Region-2 | Curtail-215_HYDRO_1
unit__node__node | unit__from_node | 215_HYDRO_2 | Curtail-215_HYDRO_2 | Region-2 | RES_gen-215_HYDRO_2 | 1 |  |  | Region-2 | Curtail-215_HYDRO_2
unit__node__node | unit__from_node | 215_HYDRO_3 | Curtail-215_HYDRO_3 | Region-2 | RES_gen-215_HYDRO_3 | 1 |  |  | Region-2 | Curtail-215_HYDRO_3
unit__node__node | unit__from_node | 222_HYDRO_1 | Curtail-222_HYDRO_1 | Region-2 | RES_gen-222_HYDRO_1 | 1 |  |  | Region-2 | Curtail-222_HYDRO_1
unit__node__node | unit__from_node | 222_HYDRO_2 | Curtail-222_HYDRO_2 | Region-2 | RES_gen-222_HYDRO_2 | 1 |  |  | Region-2 | Curtail-222_HYDRO_2
unit__node__node | unit__from_node | 222_HYDRO_3 | Curtail-222_HYDRO_3 | Region-2 | RES_gen-222_HYDRO_3 | 1 |  |  | Region-2 | Curtail-222_HYDRO_3
unit__node__node | unit__from_node | 222_HYDRO_4 | Curtail-222_HYDRO_4 | Region-2 | RES_gen-222_HYDRO_4 | 1 |  |  | Region-2 | Curtail-222_HYDRO_4
unit__node__node | unit__from_node | 222_HYDRO_5 | Curtail-222_HYDRO_5 | Region-2 | RES_gen-222_HYDRO_5 | 1 |  |  | Region-2 | Curtail-222_HYDRO_5
unit__node__node | unit__from_node | 222_HYDRO_6 | Curtail-222_HYDRO_6 | Region-2 | RES_gen-222_HYDRO_6 | 1 |  |  | Region-2 | Curtail-222_HYDRO_6
unit__node__node | unit__from_node | 322_HYDRO_1 | Curtail-322_HYDRO_1 | Region-3 | RES_gen-322_HYDRO_1 | 1 |  |  | Region-3 | Curtail-322_HYDRO_1
unit__node__node | unit__from_node | 322_HYDRO_2 | Curtail-322_HYDRO_2 | Region-3 | RES_gen-322_HYDRO_2 | 1 |  |  | Region-3 | Curtail-322_HYDRO_2
unit__node__node | unit__from_node | 322_HYDRO_3 | Curtail-322_HYDRO_3 | Region-3 | RES_gen-322_HYDRO_3 | 1 |  |  | Region-3 | Curtail-322_HYDRO_3
unit__node__node | unit__from_node | 322_HYDRO_4 | Curtail-322_HYDRO_4 | Region-3 | RES_gen-322_HYDRO_4 | 1 |  |  | Region-3 | Curtail-322_HYDRO_4

## rel_u__d_n-bus_detailed
| object_class_names |  | parameter_names |  |  |  | Archive
rel_class_name | unit | node | unit_capacity | vom_cost | minimum_operating_point | formula for unit's node | fuel_cost
unit__to_node | 101_CT_1 | bus-101 | 20 | 0 | 0.4 | bus-101 | 114.9032
unit__to_node | 101_CT_2 | bus-101 | 20 | 0 | 0.4 | bus-101 | 114.9032
unit__to_node | 101_STEAM_3 | bus-101 | 76 | 0 | 0.39474 | bus-101 | 21.0068
unit__to_node | 101_STEAM_4 | bus-101 | 76 | 0 | 0.39474 | bus-101 | 21.0068
unit__to_node | 102_CT_1 | bus-102 | 20 | 0 | 0.4 | bus-102 | 117.2463
unit__to_node | 102_CT_2 | bus-102 | 20 | 0 | 0.4 | bus-102 | 117.2463
unit__to_node | 102_STEAM_3 | bus-102 | 76 | 0 | 0.39474 | bus-102 | 22.146
unit__to_node | 102_STEAM_4 | bus-102 | 76 | 0 | 0.39474 | bus-102 | 22.146
unit__to_node | 107_CC_1 | bus-107 | 355 | 0 | 0.47887 | bus-107 | 27.432
unit__to_node | 113_CT_1 | bus-113 | 55 | 0 | 0.4 | bus-113 | 37.7434
unit__to_node | 113_CT_2 | bus-113 | 55 | 0 | 0.4 | bus-113 | 37.7434
unit__to_node | 113_CT_3 | bus-113 | 55 | 0 | 0.4 | bus-113 | 37.7434
unit__to_node | 113_CT_4 | bus-113 | 55 | 0 | 0.4 | bus-113 | 37.7434
unit__to_node | 115_STEAM_1 | bus-115 | 12 | 0 | 0.41667 | bus-115 | 149.2849
unit__to_node | 115_STEAM_2 | bus-115 | 12 | 0 | 0.41667 | bus-115 | 149.2849
unit__to_node | 115_STEAM_3 | bus-115 | 155 | 0 | 0.4 | bus-115 | 23.6674
unit__to_node | 116_STEAM_1 | bus-116 | 155 | 0 | 0.4 | bus-116 | 24.201
unit__to_node | 118_CC_1 | bus-118 | 355 | 0 | 0.47887 | bus-118 | 27.8908
unit__to_node | 123_STEAM_2 | bus-123 | 155 | 0 | 0.4 | bus-123 | 24.3604
unit__to_node | 123_STEAM_3 | bus-123 | 350 | 0 | 0.4 | bus-123 | 23.2505
unit__to_node | 123_CT_1 | bus-123 | 55 | 0 | 0.4 | bus-123 | 37.2178
unit__to_node | 123_CT_4 | bus-123 | 55 | 0 | 0.4 | bus-123 | 37.2178
unit__to_node | 123_CT_5 | bus-123 | 55 | 0 | 0.4 | bus-123 | 37.2178
unit__to_node | 201_CT_1 | bus-201 | 20 | 0 | 0.4 | bus-201 | 113.4543
unit__to_node | 201_CT_2 | bus-201 | 20 | 0 | 0.4 | bus-201 | 113.4543
unit__to_node | 201_STEAM_3 | bus-201 | 76 | 0 | 0.39474 | bus-201 | 25.2421
unit__to_node | 202_CT_1 | bus-202 | 20 | 0 | 0.4 | bus-202 | 109.8237
unit__to_node | 202_CT_2 | bus-202 | 20 | 0 | 0.4 | bus-202 | 109.8237
unit__to_node | 202_STEAM_3 | bus-202 | 76 | 0 | 0.39474 | bus-202 | 23.9432
unit__to_node | 202_STEAM_4 | bus-202 | 76 | 0 | 0.39474 | bus-202 | 23.9432
unit__to_node | 207_CT_1 | bus-207 | 55 | 0 | 0.4 | bus-207 | 43.0253
unit__to_node | 207_CT_2 | bus-207 | 55 | 0 | 0.4 | bus-207 | 43.0253
unit__to_node | 213_CC_3 | bus-213 | 355 | 0 | 0.47887 | bus-213 | 29.4615
unit__to_node | 213_CT_1 | bus-213 | 55 | 0 | 0.4 | bus-213 | 37.7434
unit__to_node | 213_CT_2 | bus-213 | 55 | 0 | 0.4 | bus-213 | 37.7434
unit__to_node | 215_CT_4 | bus-215 | 55 | 0 | 0.4 | bus-215 | 39.2874
unit__to_node | 215_CT_5 | bus-215 | 55 | 0 | 0.4 | bus-215 | 39.2874
unit__to_node | 216_STEAM_1 | bus-216 | 155 | 0 | 0.4 | bus-216 | 22.0159
unit__to_node | 218_CC_1 | bus-218 | 355 | 0 | 0.47887 | bus-218 | 33.7667
unit__to_node | 221_CC_1 | bus-221 | 355 | 0 | 0.47887 | bus-221 | 27.6856
unit__to_node | 223_STEAM_1 | bus-223 | 155 | 0 | 0.4 | bus-223 | 21.0093
unit__to_node | 223_STEAM_2 | bus-223 | 155 | 0 | 0.4 | bus-223 | 21.0093
unit__to_node | 223_STEAM_3 | bus-223 | 350 | 0 | 0.4 | bus-223 | 22.8049
unit__to_node | 223_CT_4 | bus-223 | 55 | 0 | 0.4 | bus-223 | 54.4864
unit__to_node | 223_CT_5 | bus-223 | 55 | 0 | 0.4 | bus-223 | 54.4864
unit__to_node | 223_CT_6 | bus-223 | 55 | 0 | 0.4 | bus-223 | 54.4864
unit__to_node | 301_CT_1 | bus-301 | 20 | 0 | 0.4 | bus-301 | 118.8753
unit__to_node | 301_CT_2 | bus-301 | 20 | 0 | 0.4 | bus-301 | 118.8753
unit__to_node | 301_CT_3 | bus-301 | 55 | 0 | 0.4 | bus-301 | 40.6533
unit__to_node | 301_CT_4 | bus-301 | 55 | 0 | 0.4 | bus-301 | 40.6533
unit__to_node | 302_CT_1 | bus-302 | 20 | 0 | 0.4 | bus-302 | 118.8753
unit__to_node | 302_CT_2 | bus-302 | 20 | 0 | 0.4 | bus-302 | 118.8753
unit__to_node | 302_CT_3 | bus-302 | 55 | 0 | 0.4 | bus-302 | 46.0993
unit__to_node | 302_CT_4 | bus-302 | 55 | 0 | 0.4 | bus-302 | 46.0993
unit__to_node | 307_CT_1 | bus-307 | 55 | 0 | 0.4 | bus-307 | 39.2804
unit__to_node | 307_CT_2 | bus-307 | 55 | 0 | 0.4 | bus-307 | 39.2804
unit__to_node | 313_CC_1 | bus-313 | 355 | 0 | 0.47887 | bus-313 | 28.0126
unit__to_node | 315_STEAM_1 | bus-315 | 12 | 0 | 0.41667 | bus-315 | 120.4604
unit__to_node | 315_STEAM_2 | bus-315 | 12 | 0 | 0.41667 | bus-315 | 120.4604
unit__to_node | 315_STEAM_3 | bus-315 | 12 | 0 | 0.41667 | bus-315 | 120.4604
unit__to_node | 315_STEAM_4 | bus-315 | 12 | 0 | 0.41667 | bus-315 | 120.4604
unit__to_node | 315_STEAM_5 | bus-315 | 12 | 0 | 0.41667 | bus-315 | 120.4604
unit__to_node | 315_CT_6 | bus-315 | 55 | 0 | 0.4 | bus-315 | 33.1113
unit__to_node | 315_CT_7 | bus-315 | 55 | 0 | 0.4 | bus-315 | 33.1113
unit__to_node | 315_CT_8 | bus-315 | 55 | 0 | 0.4 | bus-315 | 33.1113
unit__to_node | 316_STEAM_1 | bus-316 | 155 | 0 | 0.4 | bus-316 | 23.9528
unit__to_node | 318_CC_1 | bus-318 | 355 | 0 | 0.47887 | bus-318 | 29.6809
unit__to_node | 321_CC_1 | bus-321 | 355 | 0 | 0.47887 | bus-321 | 27.7992
unit__to_node | 322_CT_5 | bus-322 | 55 | 0 | 0.4 | bus-322 | 34.3039
unit__to_node | 322_CT_6 | bus-322 | 55 | 0 | 0.4 | bus-322 | 34.3039
unit__to_node | 323_CC_1 | bus-323 | 355 | 0 | 0.47887 | bus-323 | 29.1014
unit__to_node | 323_CC_2 | bus-323 | 355 | 0 | 0.47887 | bus-323 | 29.1014
unit__to_node | 114_SYNC_COND_1 | bus-114 | 0 | 0 | 0 | bus-114 | 0
unit__to_node | 121_NUCLEAR_1 | bus-121 | 400 | 0 | 0.99 | bus-121 | 8.0225
unit__to_node | 122_HYDRO_1 | bus-122 | 50 | 0 | 0 | bus-122 | 0
unit__to_node | 122_HYDRO_2 | bus-122 | 50 | 0 | 0 | bus-122 | 0
unit__to_node | 122_HYDRO_3 | bus-122 | 50 | 0 | 0 | bus-122 | 0
unit__to_node | 122_HYDRO_4 | bus-122 | 50 | 0 | 0 | bus-122 | 0
unit__to_node | 122_HYDRO_5 | bus-122 | 50 | 0 | 0 | bus-122 | 0
unit__to_node | 122_HYDRO_6 | bus-122 | 50 | 0 | 0 | bus-122 | 0
unit__to_node | 201_HYDRO_4 | bus-201 | 50 | 0 | 0 | bus-201 | 0
unit__to_node | 214_SYNC_COND_1 | bus-214 | 0 | 0 | 0 | bus-214 | 0
unit__to_node | 215_HYDRO_1 | bus-215 | 50 | 0 | 0 | bus-215 | 0
unit__to_node | 215_HYDRO_2 | bus-215 | 50 | 0 | 0 | bus-215 | 0
unit__to_node | 215_HYDRO_3 | bus-215 | 50 | 0 | 0 | bus-215 | 0
unit__to_node | 222_HYDRO_1 | bus-222 | 50 | 0 | 0 | bus-222 | 0
unit__to_node | 222_HYDRO_2 | bus-222 | 50 | 0 | 0 | bus-222 | 0
unit__to_node | 222_HYDRO_3 | bus-222 | 50 | 0 | 0 | bus-222 | 0
unit__to_node | 222_HYDRO_4 | bus-222 | 50 | 0 | 0 | bus-222 | 0
unit__to_node | 222_HYDRO_5 | bus-222 | 50 | 0 | 0 | bus-222 | 0
unit__to_node | 222_HYDRO_6 | bus-222 | 50 | 0 | 0 | bus-222 | 0
unit__to_node | 314_SYNC_COND_1 | bus-314 | 0 | 0 | 0 | bus-314 | 0
unit__to_node | 322_HYDRO_1 | bus-322 | 50 | 0 | 0 | bus-322 | 0
unit__to_node | 322_HYDRO_2 | bus-322 | 50 | 0 | 0 | bus-322 | 0
unit__to_node | 322_HYDRO_3 | bus-322 | 50 | 0 | 0 | bus-322 | 0
unit__to_node | 322_HYDRO_4 | bus-322 | 50 | 0 | 0 | bus-322 | 0
unit__to_node | 320_PV_1 | bus-320 | 51.6 | 0 | 0 | bus-320 | 0
unit__to_node | 314_PV_1 | bus-314 | 51.6 | 0 | 0 | bus-314 | 0
unit__to_node | 314_PV_2 | bus-314 | 51.6 | 0 | 0 | bus-314 | 0
unit__to_node | 313_PV_1 | bus-313 | 95.1 | 0 | 0 | bus-313 | 0
unit__to_node | 314_PV_3 | bus-314 | 92.7 | 0 | 0 | bus-314 | 0
unit__to_node | 314_PV_4 | bus-314 | 51.6 | 0 | 0 | bus-314 | 0
unit__to_node | 313_PV_2 | bus-313 | 93.3 | 0 | 0 | bus-313 | 0
unit__to_node | 310_PV_1 | bus-310 | 51.7 | 0 | 0 | bus-310 | 0
unit__to_node | 324_PV_1 | bus-324 | 49.7 | 0 | 0 | bus-324 | 0
unit__to_node | 312_PV_1 | bus-312 | 94.1 | 0 | 0 | bus-312 | 0
unit__to_node | 310_PV_2 | bus-310 | 51.6 | 0 | 0 | bus-310 | 0
unit__to_node | 324_PV_2 | bus-324 | 51.6 | 0 | 0 | bus-324 | 0
unit__to_node | 324_PV_3 | bus-324 | 51 | 0 | 0 | bus-324 | 0
unit__to_node | 113_PV_1 | bus-113 | 93.6 | 0 | 0 | bus-113 | 0
unit__to_node | 319_PV_1 | bus-319 | 188.2 | 0 | 0 | bus-319 | 0
unit__to_node | 215_PV_1 | bus-215 | 125.1 | 0 | 0 | bus-215 | 0
unit__to_node | 102_PV_1 | bus-102 | 25.6 | 0 | 0 | bus-102 | 0
unit__to_node | 101_PV_1 | bus-101 | 25.9 | 0 | 0 | bus-101 | 0
unit__to_node | 102_PV_2 | bus-102 | 25.3 | 0 | 0 | bus-102 | 0
unit__to_node | 104_PV_1 | bus-104 | 26.8 | 0 | 0 | bus-104 | 0
unit__to_node | 212_CSP_1 | bus-212 | 200 | 1.1 | 0.15 | bus-212 | 0
unit__to_node | 101_PV_2 | bus-101 | 26.7 | 0 | 0 | bus-101 | 0
unit__to_node | 101_PV_3 | bus-101 | 26.2 | 0 | 0 | bus-101 | 0
unit__to_node | 101_PV_4 | bus-101 | 25.8 | 0 | 0 | bus-101 | 0
unit__to_node | 103_PV_1 | bus-103 | 61.5 | 0 | 0 | bus-103 | 0
unit__to_node | 119_PV_1 | bus-119 | 66.6 | 0 | 0 | bus-119 | 0
unit__to_node | 308_RTPV_1 | bus-308 | 100.9 | 0 | 0 | bus-308 | 0
unit__to_node | 313_RTPV_1 | bus-313 | 101.7 | 0 | 0 | bus-313 | 0
unit__to_node | 313_RTPV_2 | bus-313 | 63.1 | 0 | 0 | bus-313 | 0
unit__to_node | 313_RTPV_3 | bus-313 | 65.4 | 0 | 0 | bus-313 | 0
unit__to_node | 313_RTPV_4 | bus-313 | 67 | 0 | 0 | bus-313 | 0
unit__to_node | 313_RTPV_5 | bus-313 | 64.8 | 0 | 0 | bus-313 | 0
unit__to_node | 313_RTPV_6 | bus-313 | 63.8 | 0 | 0 | bus-313 | 0
unit__to_node | 313_RTPV_7 | bus-313 | 64.1 | 0 | 0 | bus-313 | 0
unit__to_node | 313_RTPV_8 | bus-313 | 66.6 | 0 | 0 | bus-313 | 0
unit__to_node | 313_RTPV_9 | bus-313 | 62.4 | 0 | 0 | bus-313 | 0
unit__to_node | 313_RTPV_10 | bus-313 | 66.9 | 0 | 0 | bus-313 | 0
unit__to_node | 313_RTPV_11 | bus-313 | 65.2 | 0 | 0 | bus-313 | 0
unit__to_node | 313_RTPV_12 | bus-313 | 27.8 | 0 | 0 | bus-313 | 0
unit__to_node | 320_RTPV_1 | bus-320 | 27.3 | 0 | 0 | bus-320 | 0
unit__to_node | 320_RTPV_2 | bus-320 | 27 | 0 | 0 | bus-320 | 0
unit__to_node | 320_RTPV_3 | bus-320 | 28.3 | 0 | 0 | bus-320 | 0
unit__to_node | 313_RTPV_13 | bus-313 | 27.2 | 0 | 0 | bus-313 | 0
unit__to_node | 320_RTPV_4 | bus-320 | 27 | 0 | 0 | bus-320 | 0
unit__to_node | 320_RTPV_5 | bus-320 | 28.2 | 0 | 0 | bus-320 | 0
unit__to_node | 118_RTPV_1 | bus-118 | 9.3 | 0 | 0 | bus-118 | 0
unit__to_node | 118_RTPV_2 | bus-118 | 9.7 | 0 | 0 | bus-118 | 0
unit__to_node | 118_RTPV_3 | bus-118 | 9.4 | 0 | 0 | bus-118 | 0
unit__to_node | 118_RTPV_4 | bus-118 | 9.1 | 0 | 0 | bus-118 | 0
unit__to_node | 118_RTPV_5 | bus-118 | 9.1 | 0 | 0 | bus-118 | 0
unit__to_node | 118_RTPV_6 | bus-118 | 9.7 | 0 | 0 | bus-118 | 0
unit__to_node | 320_RTPV_6 | bus-320 | 9.4 | 0 | 0 | bus-320 | 0
unit__to_node | 118_RTPV_7 | bus-118 | 11.8 | 0 | 0 | bus-118 | 0
unit__to_node | 118_RTPV_8 | bus-118 | 11.2 | 0 | 0 | bus-118 | 0
unit__to_node | 118_RTPV_9 | bus-118 | 10.3 | 0 | 0 | bus-118 | 0
unit__to_node | 118_RTPV_10 | bus-118 | 4.5 | 0 | 0 | bus-118 | 0
unit__to_node | 213_RTPV_1 | bus-213 | 13.2 | 0 | 0 | bus-213 | 0
unit__to_node | 309_WIND_1 | bus-309 | 148.3 | 0 | 0 | bus-309 | 0
unit__to_node | 317_WIND_1 | bus-317 | 799.1 | 0 | 0 | bus-317 | 0
unit__to_node | 303_WIND_1 | bus-303 | 847 | 0 | 0 | bus-303 | 0
unit__to_node | 122_WIND_1 | bus-122 | 713.5 | 0 | 0 | bus-122 | 0
unit__to_node | 313_STORAGE_1 | bus-313 | 50 | 0 | 0 | bus-313 | 0
unit__from_node | 313_STORAGE_1 | bus-313 | 50 | 0 | 0 | bus-313 | 0
unit__to_node | 313_STORAGE_1 | 313_HEAD_STORAGE
unit__from_node | 313_STORAGE_1 | 313_HEAD_STORAGE
unit__to_node | Fuel_importer | Fuel_source

## rel_for_array_hr-bus_detailed
|  |  |  | For idle heat rate | 1,2,3,4,5 | 1,2 | 3,4 | 5 | parameter-1 | parameter-2 | parameter-3 |  |  |  |  | parameter-4 | heat rate proxy |  |  |  | parameter-5 | rel_class_index | in which rel_class is the object needed |  |  | Full piecewise heatrate table |  | parameter_names | [5 empty] | heat rate proxy
rel_class-1 | rel_class-2 | rel_class-3 | rel_class-4 | rel_class-5 | unit | node | node | unit_constraint | fuel_cost | unit_flow_coefficient | operating_points | operating_points | operating_points | operating_points | operating_points | unit_flow_coefficient | unit_flow_coefficient | unit_flow_coefficient | unit_flow_coefficient | unit_flow_coefficient | units_on_coefficient | obj_class_name | for cells with number above | formula: node for unit | formula for unit_constraint obj |  | unit | parameter-1 | value_0 | value_1 | value_2 | value_3 | value_4 | parameter-2 | value_0 | value_1 | value_2 | value_3 | value_4
unit__from_node | unit__from_node__unit_constraint | unit__to_node | unit__to_node__unit_constraint | unit__unit_constraint | 212_CSP_1 | RES_gen-212_CSP_1 | bus-212 | Flow_eff-212_CSP_1 | 0 | 1 | 0.15 | 0.33 | 0.6 | 0.8 | 1 | -0.83 | -0.98948 | -1.055 | -1.0553 | -1.0421 | 0 |  |  | bus-212 | Flow_eff-212_CSP_1 |  | 101_CT_1 | operating_points | 0.4 | 0.6 | 0.8 | 1 |  | unit_flow_coefficient | -13.114 | -9.456 | -9.476 | -10.352
unit__from_node | unit__from_node__unit_constraint | unit__to_node | unit__to_node__unit_constraint | unit__unit_constraint | 101_CT_1 | Fuel_source | bus-101 | HR-101_CT_1 | 10.3494 | 1 | 0.4 | 0.6 | 0.8 | 1 |  | -13.114 | -9.456 | -9.476 | -10.352 |  | 0 |  |  | bus-101 | HR-101_CT_1 |  | 101_CT_2 | operating_points | 0.4 | 0.6 | 0.8 | 1 |  | unit_flow_coefficient | -13.114 | -9.456 | -9.476 | -10.352
unit__from_node | unit__from_node__unit_constraint | unit__to_node | unit__to_node__unit_constraint | unit__unit_constraint | 101_CT_2 | Fuel_source | bus-101 | HR-101_CT_2 | 10.3494 | 1 | 0.4 | 0.6 | 0.8 | 1 |  | -13.114 | -9.456 | -9.476 | -10.352 |  | 0 |  |  | bus-101 | HR-101_CT_2 |  | 101_STEAM_3 | operating_points | 0.39474 | 0.59649 | 0.79825 | 1 |  | unit_flow_coefficient | -13.27 | -6.713 | -8.028 | -8.549
unit__from_node | unit__from_node__unit_constraint | unit__to_node | unit__to_node__unit_constraint | unit__unit_constraint | 101_STEAM_3 | Fuel_source | bus-101 | HR-101_STEAM_3 | 2.114 | 1 | 0.39474 | 0.59649 | 0.79825 | 1 |  | -13.27 | -6.713 | -8.028 | -8.549 |  | 0 |  |  | bus-101 | HR-101_STEAM_3 |  | 101_STEAM_4 | operating_points | 0.39474 | 0.59649 | 0.79825 | 1 |  | unit_flow_coefficient | -13.27 | -6.713 | -8.028 | -8.549
unit__from_node | unit__from_node__unit_constraint | unit__to_node | unit__to_node__unit_constraint | unit__unit_constraint | 101_STEAM_4 | Fuel_source | bus-101 | HR-101_STEAM_4 | 2.114 | 1 | 0.39474 | 0.59649 | 0.79825 | 1 |  | -13.27 | -6.713 | -8.028 | -8.549 |  | 0 |  |  | bus-101 | HR-101_STEAM_4 |  | 102_CT_1 | operating_points | 0.4 | 0.6 | 0.8 | 1 |  | unit_flow_coefficient | -14.639 | -8.597 | -9.147 | -9.622
unit__from_node | unit__from_node__unit_constraint | unit__to_node | unit__to_node__unit_constraint | unit__unit_constraint | 102_CT_1 | Fuel_source | bus-102 | HR-102_CT_1 | 10.3494 | 1 | 0.4 | 0.6 | 0.8 | 1 |  | -14.639 | -8.597 | -9.147 | -9.622 |  | 0 |  |  | bus-102 | HR-102_CT_1 |  | 102_CT_2 | operating_points | 0.4 | 0.6 | 0.8 | 1 |  | unit_flow_coefficient | -14.639 | -8.597 | -9.147 | -9.622
unit__from_node | unit__from_node__unit_constraint | unit__to_node | unit__to_node__unit_constraint | unit__unit_constraint | 102_CT_2 | Fuel_source | bus-102 | HR-102_CT_2 | 10.3494 | 1 | 0.4 | 0.6 | 0.8 | 1 |  | -14.639 | -8.597 | -9.147 | -9.622 |  | 0 |  |  | bus-102 | HR-102_CT_2 |  | 102_STEAM_3 | operating_points | 0.39474 | 0.59649 | 0.79825 | 1 |  | unit_flow_coefficient | -11.591 | -8.734 | -9.861 | -10.651
unit__from_node | unit__from_node__unit_constraint | unit__to_node | unit__to_node__unit_constraint | unit__unit_constraint | 102_STEAM_3 | Fuel_source | bus-102 | HR-102_STEAM_3 | 2.114 | 1 | 0.39474 | 0.59649 | 0.79825 | 1 |  | -11.591 | -8.734 | -9.861 | -10.651 |  | 0 |  |  | bus-102 | HR-102_STEAM_3 |  | 102_STEAM_4 | operating_points | 0.39474 | 0.59649 | 0.79825 | 1 |  | unit_flow_coefficient | -11.591 | -8.734 | -9.861 | -10.651
unit__from_node | unit__from_node__unit_constraint | unit__to_node | unit__to_node__unit_constraint | unit__unit_constraint | 102_STEAM_4 | Fuel_source | bus-102 | HR-102_STEAM_4 | 2.114 | 1 | 0.39474 | 0.59649 | 0.79825 | 1 |  | -11.591 | -8.734 | -9.861 | -10.651 |  | 0 |  |  | bus-102 | HR-102_STEAM_4 |  | 107_CC_1 | operating_points | 0.47887 | 0.65258 | 0.82629 | 1 |  | unit_flow_coefficient | -7.222 | -5.97 | -6.892 | -7.854
unit__from_node | unit__from_node__unit_constraint | unit__to_node | unit__to_node__unit_constraint | unit__unit_constraint | 107_CC_1 | Fuel_source | bus-107 | HR-107_CC_1 | 3.8872 | 1 | 0.47887 | 0.65258 | 0.82629 | 1 |  | -7.222 | -5.97 | -6.892 | -7.854 |  | 0 |  |  | bus-107 | HR-107_CC_1 |  | 113_CT_1 | operating_points | 0.4 | 0.6 | 0.8 | 1 |  | unit_flow_coefficient | -13.125 | -6.899 | -7.602 | -7.797
unit__from_node | unit__from_node__unit_constraint | unit__to_node | unit__to_node__unit_constraint | unit__unit_constraint | 113_CT_1 | Fuel_source | bus-113 | HR-113_CT_1 | 3.8872 | 1 | 0.4 | 0.6 | 0.8 | 1 |  | -13.125 | -6.899 | -7.602 | -7.797 |  | 0 |  |  | bus-113 | HR-113_CT_1 |  | 113_CT_2 | operating_points | 0.4 | 0.6 | 0.8 | 1 |  | unit_flow_coefficient | -13.125 | -6.899 | -7.602 | -7.797
unit__from_node | unit__from_node__unit_constraint | unit__to_node | unit__to_node__unit_constraint | unit__unit_constraint | 113_CT_2 | Fuel_source | bus-113 | HR-113_CT_2 | 3.8872 | 1 | 0.4 | 0.6 | 0.8 | 1 |  | -13.125 | -6.899 | -7.602 | -7.797 |  | 0 |  |  | bus-113 | HR-113_CT_2 |  | 113_CT_3 | operating_points | 0.4 | 0.6 | 0.8 | 1 |  | unit_flow_coefficient | -13.125 | -6.899 | -7.602 | -7.797
unit__from_node | unit__from_node__unit_constraint | unit__to_node | unit__to_node__unit_constraint | unit__unit_constraint | 113_CT_3 | Fuel_source | bus-113 | HR-113_CT_3 | 3.8872 | 1 | 0.4 | 0.6 | 0.8 | 1 |  | -13.125 | -6.899 | -7.602 | -7.797 |  | 0 |  |  | bus-113 | HR-113_CT_3 |  | 113_CT_4 | operating_points | 0.4 | 0.6 | 0.8 | 1 |  | unit_flow_coefficient | -13.125 | -6.899 | -7.602 | -7.797
unit__from_node | unit__from_node__unit_constraint | unit__to_node | unit__to_node__unit_constraint | unit__unit_constraint | 113_CT_4 | Fuel_source | bus-113 | HR-113_CT_4 | 3.8872 | 1 | 0.4 | 0.6 | 0.8 | 1 |  | -13.125 | -6.899 | -7.602 | -7.797 |  | 0 |  |  | bus-113 | HR-113_CT_4 |  | 115_STEAM_1 | operating_points | 0.41667 | 0.61111 | 0.80556 | 1 |  | unit_flow_coefficient | -17.34 | -12.03 | -12.083 | -12.913
unit__from_node | unit__from_node__unit_constraint | unit__to_node | unit__to_node__unit_constraint | unit__unit_constraint | 115_STEAM_1 | Fuel_source | bus-115 | HR-115_STEAM_1 | 10.3494 | 1 | 0.41667 | 0.61111 | 0.80556 | 1 |  | -17.34 | -12.03 | -12.083 | -12.913 |  | 0 |  |  | bus-115 | HR-115_STEAM_1 |  | 115_STEAM_2 | operating_points | 0.41667 | 0.61111 | 0.80556 | 1 |  | unit_flow_coefficient | -17.34 | -12.03 | -12.083 | -12.913
unit__from_node | unit__from_node__unit_constraint | unit__to_node | unit__to_node__unit_constraint | unit__unit_constraint | 115_STEAM_2 | Fuel_source | bus-115 | HR-115_STEAM_2 | 10.3494 | 1 | 0.41667 | 0.61111 | 0.80556 | 1 |  | -17.34 | -12.03 | -12.083 | -12.913 |  | 0 |  |  | bus-115 | HR-115_STEAM_2 |  | 115_STEAM_3 | operating_points | 0.4 | 0.6 | 0.8 | 1 |  | unit_flow_coefficient | -11.446 | -9.65 | -10.64 | -12.796
unit__from_node | unit__from_node__unit_constraint | unit__to_node | unit__to_node__unit_constraint | unit__unit_constraint | 115_STEAM_3 | Fuel_source | bus-115 | HR-115_STEAM_3 | 2.114 | 1 | 0.4 | 0.6 | 0.8 | 1 |  | -11.446 | -9.65 | -10.64 | -12.796 |  | 0 |  |  | bus-115 | HR-115_STEAM_3 |  | 116_STEAM_1 | operating_points | 0.4 | 0.6 | 0.8 | 1 |  | unit_flow_coefficient | -13.238 | -9.312 | -10.158 | -11.294
unit__from_node | unit__from_node__unit_constraint | unit__to_node | unit__to_node__unit_constraint | unit__unit_constraint | 116_STEAM_1 | Fuel_source | bus-116 | HR-116_STEAM_1 | 2.114 | 1 | 0.4 | 0.6 | 0.8 | 1 |  | -13.238 | -9.312 | -10.158 | -11.294 |  | 0 |  |  | bus-116 | HR-116_STEAM_1 |  | 118_CC_1 | operating_points | 0.47887 | 0.65258 | 0.82629 | 1 |  | unit_flow_coefficient | -7.257 | -5.808 | -7.14 | -8.351
unit__from_node | unit__from_node__unit_constraint | unit__to_node | unit__to_node__unit_constraint | unit__unit_constraint | 118_CC_1 | Fuel_source | bus-118 | HR-118_CC_1 | 3.8872 | 1 | 0.47887 | 0.65258 | 0.82629 | 1 |  | -7.257 | -5.808 | -7.14 | -8.351 |  | 0 |  |  | bus-118 | HR-118_CC_1 |  | 123_STEAM_2 | operating_points | 0.4 | 0.6 | 0.8 | 1 |  | unit_flow_coefficient | -10.967 | -9.191 | -10.865 | -15.627
unit__from_node | unit__from_node__unit_constraint | unit__to_node | unit__to_node__unit_constraint | unit__unit_constraint | 123_STEAM_2 | Fuel_source | bus-123 | HR-123_STEAM_2 | 2.114 | 1 | 0.4 | 0.6 | 0.8 | 1 |  | -10.967 | -9.191 | -10.865 | -15.627 |  | 0 |  |  | bus-123 | HR-123_STEAM_2 |  | 123_STEAM_3 | operating_points | 0.4 | 0.6 | 0.8 | 1 |  | unit_flow_coefficient | -12.106 | -9.453 | -10.24 | -11.087
unit__from_node | unit__from_node__unit_constraint | unit__to_node | unit__to_node__unit_constraint | unit__unit_constraint | 123_STEAM_3 | Fuel_source | bus-123 | HR-123_STEAM_3 | 2.114 | 1 | 0.4 | 0.6 | 0.8 | 1 |  | -12.106 | -9.453 | -10.24 | -11.087 |  | 0 |  |  | bus-123 | HR-123_STEAM_3 |  | 123_CT_1 | operating_points | 0.4 | 0.6 | 0.8 | 1 |  | unit_flow_coefficient | -12.725 | -6.757 | -7.667 | -7.998
unit__from_node | unit__from_node__unit_constraint | unit__to_node | unit__to_node__unit_constraint | unit__unit_constraint | 123_CT_1 | Fuel_source | bus-123 | HR-123_CT_1 | 3.8872 | 1 | 0.4 | 0.6 | 0.8 | 1 |  | -12.725 | -6.757 | -7.667 | -7.998 |  | 0 |  |  | bus-123 | HR-123_CT_1 |  | 123_CT_4 | operating_points | 0.4 | 0.6 | 0.8 | 1 |  | unit_flow_coefficient | -12.725 | -6.757 | -7.667 | -7.998
unit__from_node | unit__from_node__unit_constraint | unit__to_node | unit__to_node__unit_constraint | unit__unit_constraint | 123_CT_4 | Fuel_source | bus-123 | HR-123_CT_4 | 3.8872 | 1 | 0.4 | 0.6 | 0.8 | 1 |  | -12.725 | -6.757 | -7.667 | -7.998 |  | 0 |  |  | bus-123 | HR-123_CT_4 |  | 123_CT_5 | operating_points | 0.4 | 0.6 | 0.8 | 1 |  | unit_flow_coefficient | -12.725 | -6.757 | -7.667 | -7.998
unit__from_node | unit__from_node__unit_constraint | unit__to_node | unit__to_node__unit_constraint | unit__unit_constraint | 123_CT_5 | Fuel_source | bus-123 | HR-123_CT_5 | 3.8872 | 1 | 0.4 | 0.6 | 0.8 | 1 |  | -12.725 | -6.757 | -7.667 | -7.998 |  | 0 |  |  | bus-123 | HR-123_CT_5 |  | 201_CT_1 | operating_points | 0.4 | 0.6 | 0.8 | 1 |  | unit_flow_coefficient | -13.977 | -7.969 | -8.107 | -10.782
unit__from_node | unit__from_node__unit_constraint | unit__to_node | unit__to_node__unit_constraint | unit__unit_constraint | 201_CT_1 | Fuel_source | bus-201 | HR-201_CT_1 | 10.3494 | 1 | 0.4 | 0.6 | 0.8 | 1 |  | -13.977 | -7.969 | -8.107 | -10.782 |  | 0 |  |  | bus-201 | HR-201_CT_1 |  | 201_CT_2 | operating_points | 0.4 | 0.6 | 0.8 | 1 |  | unit_flow_coefficient | -13.977 | -7.969 | -8.107 | -10.782
unit__from_node | unit__from_node__unit_constraint | unit__to_node | unit__to_node__unit_constraint | unit__unit_constraint | 201_CT_2 | Fuel_source | bus-201 | HR-201_CT_2 | 10.3494 | 1 | 0.4 | 0.6 | 0.8 | 1 |  | -13.977 | -7.969 | -8.107 | -10.782 |  | 0 |  |  | bus-201 | HR-201_CT_2 |  | 201_STEAM_3 | operating_points | 0.39474 | 0.59649 | 0.79825 | 1 |  | unit_flow_coefficient | -12.989 | -10.495 | -11.09 | -12.185
unit__from_node | unit__from_node__unit_constraint | unit__to_node | unit__to_node__unit_constraint | unit__unit_constraint | 201_STEAM_3 | Fuel_source | bus-201 | HR-201_STEAM_3 | 2.114 | 1 | 0.39474 | 0.59649 | 0.79825 | 1 |  | -12.989 | -10.495 | -11.09 | -12.185 |  | 0 |  |  | bus-201 | HR-201_STEAM_3 |  | 202_CT_1 | operating_points | 0.4 | 0.6 | 0.8 | 1 |  | unit_flow_coefficient | -13.663 | -7.836 | -8.442 | -9.454
unit__from_node | unit__from_node__unit_constraint | unit__to_node | unit__to_node__unit_constraint | unit__unit_constraint | 202_CT_1 | Fuel_source | bus-202 | HR-202_CT_1 | 10.3494 | 1 | 0.4 | 0.6 | 0.8 | 1 |  | -13.663 | -7.836 | -8.442 | -9.454 |  | 0 |  |  | bus-202 | HR-202_CT_1 |  | 202_CT_2 | operating_points | 0.4 | 0.6 | 0.8 | 1 |  | unit_flow_coefficient | -13.663 | -7.836 | -8.442 | -9.454
unit__from_node | unit__from_node__unit_constraint | unit__to_node | unit__to_node__unit_constraint | unit__unit_constraint | 202_CT_2 | Fuel_source | bus-202 | HR-202_CT_2 | 10.3494 | 1 | 0.4 | 0.6 | 0.8 | 1 |  | -13.663 | -7.836 | -8.442 | -9.454 |  | 0 |  |  | bus-202 | HR-202_CT_2 |  | 202_STEAM_3 | operating_points | 0.39474 | 0.59649 | 0.79825 | 1 |  | unit_flow_coefficient | -11.846 | -9.989 | -10.07 | -12.902
unit__from_node | unit__from_node__unit_constraint | unit__to_node | unit__to_node__unit_constraint | unit__unit_constraint | 202_STEAM_3 | Fuel_source | bus-202 | HR-202_STEAM_3 | 2.114 | 1 | 0.39474 | 0.59649 | 0.79825 | 1 |  | -11.846 | -9.989 | -10.07 | -12.902 |  | 0 |  |  | bus-202 | HR-202_STEAM_3 |  | 202_STEAM_4 | operating_points | 0.39474 | 0.59649 | 0.79825 | 1 |  | unit_flow_coefficient | -11.846 | -9.989 | -10.07 | -12.902
unit__from_node | unit__from_node__unit_constraint | unit__to_node | unit__to_node__unit_constraint | unit__unit_constraint | 202_STEAM_4 | Fuel_source | bus-202 | HR-202_STEAM_4 | 2.114 | 1 | 0.39474 | 0.59649 | 0.79825 | 1 |  | -11.846 | -9.989 | -10.07 | -12.902 |  | 0 |  |  | bus-202 | HR-202_STEAM_4 |  | 207_CT_1 | operating_points | 0.4 | 0.6 | 0.8 | 1 |  | unit_flow_coefficient | -13.051 | -8.804 | -9.481 | -10.955
unit__from_node | unit__from_node__unit_constraint | unit__to_node | unit__to_node__unit_constraint | unit__unit_constraint | 207_CT_1 | Fuel_source | bus-207 | HR-207_CT_1 | 3.8872 | 1 | 0.4 | 0.6 | 0.8 | 1 |  | -13.051 | -8.804 | -9.481 | -10.955 |  | 0 |  |  | bus-207 | HR-207_CT_1 |  | 207_CT_2 | operating_points | 0.4 | 0.6 | 0.8 | 1 |  | unit_flow_coefficient | -13.051 | -8.804 | -9.481 | -10.955
unit__from_node | unit__from_node__unit_constraint | unit__to_node | unit__to_node__unit_constraint | unit__unit_constraint | 207_CT_2 | Fuel_source | bus-207 | HR-207_CT_2 | 3.8872 | 1 | 0.4 | 0.6 | 0.8 | 1 |  | -13.051 | -8.804 | -9.481 | -10.955 |  | 0 |  |  | bus-207 | HR-207_CT_2 |  | 213_CC_3 | operating_points | 0.47887 | 0.65258 | 0.82629 | 1 |  | unit_flow_coefficient | -7.824 | -6.334 | -6.979 | -8.749
unit__from_node | unit__from_node__unit_constraint | unit__to_node | unit__to_node__unit_constraint | unit__unit_constraint | 213_CC_3 | Fuel_source | bus-213 | HR-213_CC_3 | 3.8872 | 1 | 0.47887 | 0.65258 | 0.82629 | 1 |  | -7.824 | -6.334 | -6.979 | -8.749 |  | 0 |  |  | bus-213 | HR-213_CC_3 |  | 213_CT_1 | operating_points | 0.4 | 0.6 | 0.8 | 1 |  | unit_flow_coefficient | -13.125 | -6.899 | -7.602 | -7.797
unit__from_node | unit__from_node__unit_constraint | unit__to_node | unit__to_node__unit_constraint | unit__unit_constraint | 213_CT_1 | Fuel_source | bus-213 | HR-213_CT_1 | 3.8872 | 1 | 0.4 | 0.6 | 0.8 | 1 |  | -13.125 | -6.899 | -7.602 | -7.797 |  | 0 |  |  | bus-213 | HR-213_CT_1 |  | 213_CT_2 | operating_points | 0.4 | 0.6 | 0.8 | 1 |  | unit_flow_coefficient | -13.125 | -6.899 | -7.602 | -7.797
unit__from_node | unit__from_node__unit_constraint | unit__to_node | unit__to_node__unit_constraint | unit__unit_constraint | 213_CT_2 | Fuel_source | bus-213 | HR-213_CT_2 | 3.8872 | 1 | 0.4 | 0.6 | 0.8 | 1 |  | -13.125 | -6.899 | -7.602 | -7.797 |  | 0 |  |  | bus-213 | HR-213_CT_2 |  | 215_CT_4 | operating_points | 0.4 | 0.6 | 0.8 | 1 |  | unit_flow_coefficient | -14.229 | -6.668 | -6.987 | -8.421
unit__from_node | unit__from_node__unit_constraint | unit__to_node | unit__to_node__unit_constraint | unit__unit_constraint | 215_CT_4 | Fuel_source | bus-215 | HR-215_CT_4 | 3.8872 | 1 | 0.4 | 0.6 | 0.8 | 1 |  | -14.229 | -6.668 | -6.987 | -8.421 |  | 0 |  |  | bus-215 | HR-215_CT_4 |  | 215_CT_5 | operating_points | 0.4 | 0.6 | 0.8 | 1 |  | unit_flow_coefficient | -14.229 | -6.668 | -6.987 | -8.421
unit__from_node | unit__from_node__unit_constraint | unit__to_node | unit__to_node__unit_constraint | unit__unit_constraint | 215_CT_5 | Fuel_source | bus-215 | HR-215_CT_5 | 3.8872 | 1 | 0.4 | 0.6 | 0.8 | 1 |  | -14.229 | -6.668 | -6.987 | -8.421 |  | 0 |  |  | bus-215 | HR-215_CT_5 |  | 216_STEAM_1 | operating_points | 0.4 | 0.6 | 0.8 | 1 |  | unit_flow_coefficient | -10.881 | -8.786 | -10.333 | -11.191
unit__from_node | unit__from_node__unit_constraint | unit__to_node | unit__to_node__unit_constraint | unit__unit_constraint | 216_STEAM_1 | Fuel_source | bus-216 | HR-216_STEAM_1 | 2.114 | 1 | 0.4 | 0.6 | 0.8 | 1 |  | -10.881 | -8.786 | -10.333 | -11.191 |  | 0 |  |  | bus-216 | HR-216_STEAM_1 |  | 218_CC_1 | operating_points | 0.47887 | 0.65258 | 0.82629 | 1 |  | unit_flow_coefficient | -11.385 | -5.388 | -5.575 | -7.658
unit__from_node | unit__from_node__unit_constraint | unit__to_node | unit__to_node__unit_constraint | unit__unit_constraint | 218_CC_1 | Fuel_source | bus-218 | HR-218_CC_1 | 3.8872 | 1 | 0.47887 | 0.65258 | 0.82629 | 1 |  | -11.385 | -5.388 | -5.575 | -7.658 |  | 0 |  |  | bus-218 | HR-218_CC_1 |  | 221_CC_1 | operating_points | 0.47887 | 0.65258 | 0.82629 | 1 |  | unit_flow_coefficient | -6.887 | -5.95 | -6.772 | -9.293
unit__from_node | unit__from_node__unit_constraint | unit__to_node | unit__to_node__unit_constraint | unit__unit_constraint | 221_CC_1 | Fuel_source | bus-221 | HR-221_CC_1 | 3.8872 | 1 | 0.47887 | 0.65258 | 0.82629 | 1 |  | -6.887 | -5.95 | -6.772 | -9.293 |  | 0 |  |  | bus-221 | HR-221_CC_1 |  | 223_STEAM_1 | operating_points | 0.4 | 0.6 | 0.8 | 1 |  | unit_flow_coefficient | -10.857 | -9.004 | -9.314 | -9.659
unit__from_node | unit__from_node__unit_constraint | unit__to_node | unit__to_node__unit_constraint | unit__unit_constraint | 223_STEAM_1 | Fuel_source | bus-223 | HR-223_STEAM_1 | 2.114 | 1 | 0.4 | 0.6 | 0.8 | 1 |  | -10.857 | -9.004 | -9.314 | -9.659 |  | 0 |  |  | bus-223 | HR-223_STEAM_1 |  | 223_STEAM_2 | operating_points | 0.4 | 0.6 | 0.8 | 1 |  | unit_flow_coefficient | -10.857 | -9.004 | -9.314 | -9.659
unit__from_node | unit__from_node__unit_constraint | unit__to_node | unit__to_node__unit_constraint | unit__unit_constraint | 223_STEAM_2 | Fuel_source | bus-223 | HR-223_STEAM_2 | 2.114 | 1 | 0.4 | 0.6 | 0.8 | 1 |  | -10.857 | -9.004 | -9.314 | -9.659 |  | 0 |  |  | bus-223 | HR-223_STEAM_2 |  | 223_STEAM_3 | operating_points | 0.4 | 0.6 | 0.8 | 1 |  | unit_flow_coefficient | -11.229 | -8.922 | -10.913 | -11.645
unit__from_node | unit__from_node__unit_constraint | unit__to_node | unit__to_node__unit_constraint | unit__unit_constraint | 223_STEAM_3 | Fuel_source | bus-223 | HR-223_STEAM_3 | 2.114 | 1 | 0.4 | 0.6 | 0.8 | 1 |  | -11.229 | -8.922 | -10.913 | -11.645 |  | 0 |  |  | bus-223 | HR-223_STEAM_3 |  | 223_CT_4 | operating_points | 0.4 | 0.6 | 0.8 | 1 |  | unit_flow_coefficient | -19.794 | -9.595 | -10.225 | -10.676
unit__from_node | unit__from_node__unit_constraint | unit__to_node | unit__to_node__unit_constraint | unit__unit_constraint | 223_CT_4 | Fuel_source | bus-223 | HR-223_CT_4 | 3.8872 | 1 | 0.4 | 0.6 | 0.8 | 1 |  | -19.794 | -9.595 | -10.225 | -10.676 |  | 0 |  |  | bus-223 | HR-223_CT_4 |  | 223_CT_5 | operating_points | 0.4 | 0.6 | 0.8 | 1 |  | unit_flow_coefficient | -19.794 | -9.595 | -10.225 | -10.676
unit__from_node | unit__from_node__unit_constraint | unit__to_node | unit__to_node__unit_constraint | unit__unit_constraint | 223_CT_5 | Fuel_source | bus-223 | HR-223_CT_5 | 3.8872 | 1 | 0.4 | 0.6 | 0.8 | 1 |  | -19.794 | -9.595 | -10.225 | -10.676 |  | 0 |  |  | bus-223 | HR-223_CT_5 |  | 223_CT_6 | operating_points | 0.4 | 0.6 | 0.8 | 1 |  | unit_flow_coefficient | -19.794 | -9.595 | -10.225 | -10.676
unit__from_node | unit__from_node__unit_constraint | unit__to_node | unit__to_node__unit_constraint | unit__unit_constraint | 223_CT_6 | Fuel_source | bus-223 | HR-223_CT_6 | 3.8872 | 1 | 0.4 | 0.6 | 0.8 | 1 |  | -19.794 | -9.595 | -10.225 | -10.676 |  | 0 |  |  | bus-223 | HR-223_CT_6 |  | 301_CT_1 | operating_points | 0.4 | 0.6 | 0.8 | 1 |  | unit_flow_coefficient | -14.593 | -8.431 | -9.633 | -10.181
unit__from_node | unit__from_node__unit_constraint | unit__to_node | unit__to_node__unit_constraint | unit__unit_constraint | 301_CT_1 | Fuel_source | bus-301 | HR-301_CT_1 | 10.3494 | 1 | 0.4 | 0.6 | 0.8 | 1 |  | -14.593 | -8.431 | -9.633 | -10.181 |  | 0 |  |  | bus-301 | HR-301_CT_1 |  | 301_CT_2 | operating_points | 0.4 | 0.6 | 0.8 | 1 |  | unit_flow_coefficient | -14.593 | -8.431 | -9.633 | -10.181
unit__from_node | unit__from_node__unit_constraint | unit__to_node | unit__to_node__unit_constraint | unit__unit_constraint | 301_CT_2 | Fuel_source | bus-301 | HR-301_CT_2 | 10.3494 | 1 | 0.4 | 0.6 | 0.8 | 1 |  | -14.593 | -8.431 | -9.633 | -10.181 |  | 0 |  |  | bus-301 | HR-301_CT_2 |  | 301_CT_3 | operating_points | 0.4 | 0.6 | 0.8 | 1 |  | unit_flow_coefficient | -13.09 | -7.324 | -7.534 | -11.253
unit__from_node | unit__from_node__unit_constraint | unit__to_node | unit__to_node__unit_constraint | unit__unit_constraint | 301_CT_3 | Fuel_source | bus-301 | HR-301_CT_3 | 3.8872 | 1 | 0.4 | 0.6 | 0.8 | 1 |  | -13.09 | -7.324 | -7.534 | -11.253 |  | 0 |  |  | bus-301 | HR-301_CT_3 |  | 301_CT_4 | operating_points | 0.4 | 0.6 | 0.8 | 1 |  | unit_flow_coefficient | -13.09 | -7.324 | -7.534 | -11.253
unit__from_node | unit__from_node__unit_constraint | unit__to_node | unit__to_node__unit_constraint | unit__unit_constraint | 301_CT_4 | Fuel_source | bus-301 | HR-301_CT_4 | 3.8872 | 1 | 0.4 | 0.6 | 0.8 | 1 |  | -13.09 | -7.324 | -7.534 | -11.253 |  | 0 |  |  | bus-301 | HR-301_CT_4 |  | 302_CT_1 | operating_points | 0.4 | 0.6 | 0.8 | 1 |  | unit_flow_coefficient | -14.593 | -8.431 | -9.633 | -10.181
unit__from_node | unit__from_node__unit_constraint | unit__to_node | unit__to_node__unit_constraint | unit__unit_constraint | 302_CT_1 | Fuel_source | bus-302 | HR-302_CT_1 | 10.3494 | 1 | 0.4 | 0.6 | 0.8 | 1 |  | -14.593 | -8.431 | -9.633 | -10.181 |  | 0 |  |  | bus-302 | HR-302_CT_1 |  | 302_CT_2 | operating_points | 0.4 | 0.6 | 0.8 | 1 |  | unit_flow_coefficient | -14.593 | -8.431 | -9.633 | -10.181
unit__from_node | unit__from_node__unit_constraint | unit__to_node | unit__to_node__unit_constraint | unit__unit_constraint | 302_CT_2 | Fuel_source | bus-302 | HR-302_CT_2 | 10.3494 | 1 | 0.4 | 0.6 | 0.8 | 1 |  | -14.593 | -8.431 | -9.633 | -10.181 |  | 0 |  |  | bus-302 | HR-302_CT_2 |  | 302_CT_3 | operating_points | 0.4 | 0.6 | 0.8 | 1 |  | unit_flow_coefficient | -15.395 | -8.693 | -9.874 | -9.939
unit__from_node | unit__from_node__unit_constraint | unit__to_node | unit__to_node__unit_constraint | unit__unit_constraint | 302_CT_3 | Fuel_source | bus-302 | HR-302_CT_3 | 3.8872 | 1 | 0.4 | 0.6 | 0.8 | 1 |  | -15.395 | -8.693 | -9.874 | -9.939 |  | 0 |  |  | bus-302 | HR-302_CT_3 |  | 302_CT_4 | operating_points | 0.4 | 0.6 | 0.8 | 1 |  | unit_flow_coefficient | -15.395 | -8.693 | -9.874 | -9.939
unit__from_node | unit__from_node__unit_constraint | unit__to_node | unit__to_node__unit_constraint | unit__unit_constraint | 302_CT_4 | Fuel_source | bus-302 | HR-302_CT_4 | 3.8872 | 1 | 0.4 | 0.6 | 0.8 | 1 |  | -15.395 | -8.693 | -9.874 | -9.939 |  | 0 |  |  | bus-302 | HR-302_CT_4 |  | 307_CT_1 | operating_points | 0.4 | 0.6 | 0.8 | 1 |  | unit_flow_coefficient | -13.353 | -7.176 | -7.517 | -9.126
unit__from_node | unit__from_node__unit_constraint | unit__to_node | unit__to_node__unit_constraint | unit__unit_constraint | 307_CT_1 | Fuel_source | bus-307 | HR-307_CT_1 | 3.8872 | 1 | 0.4 | 0.6 | 0.8 | 1 |  | -13.353 | -7.176 | -7.517 | -9.126 |  | 0 |  |  | bus-307 | HR-307_CT_1 |  | 307_CT_2 | operating_points | 0.4 | 0.6 | 0.8 | 1 |  | unit_flow_coefficient | -13.353 | -7.176 | -7.517 | -9.126
unit__from_node | unit__from_node__unit_constraint | unit__to_node | unit__to_node__unit_constraint | unit__unit_constraint | 307_CT_2 | Fuel_source | bus-307 | HR-307_CT_2 | 3.8872 | 1 | 0.4 | 0.6 | 0.8 | 1 |  | -13.353 | -7.176 | -7.517 | -9.126 |  | 0 |  |  | bus-307 | HR-307_CT_2 |  | 313_CC_1 | operating_points | 0.47887 | 0.65258 | 0.82629 | 1 |  | unit_flow_coefficient | -7.934 | -4.047 | -6.883 | -8.683
unit__from_node | unit__from_node__unit_constraint | unit__to_node | unit__to_node__unit_constraint | unit__unit_constraint | 313_CC_1 | Fuel_source | bus-313 | HR-313_CC_1 | 3.8872 | 1 | 0.47887 | 0.65258 | 0.82629 | 1 |  | -7.934 | -4.047 | -6.883 | -8.683 |  | 0 |  |  | bus-313 | HR-313_CC_1 |  | 315_STEAM_1 | operating_points | 0.41667 | 0.61111 | 0.80556 | 1 |  | unit_flow_coefficient | -14.41 | -7.289 | -9.701 | -11.991
unit__from_node | unit__from_node__unit_constraint | unit__to_node | unit__to_node__unit_constraint | unit__unit_constraint | 315_STEAM_1 | Fuel_source | bus-315 | HR-315_STEAM_1 | 10.3494 | 1 | 0.41667 | 0.61111 | 0.80556 | 1 |  | -14.41 | -7.289 | -9.701 | -11.991 |  | 0 |  |  | bus-315 | HR-315_STEAM_1 |  | 315_STEAM_2 | operating_points | 0.41667 | 0.61111 | 0.80556 | 1 |  | unit_flow_coefficient | -14.41 | -7.289 | -9.701 | -11.991
unit__from_node | unit__from_node__unit_constraint | unit__to_node | unit__to_node__unit_constraint | unit__unit_constraint | 315_STEAM_2 | Fuel_source | bus-315 | HR-315_STEAM_2 | 10.3494 | 1 | 0.41667 | 0.61111 | 0.80556 | 1 |  | -14.41 | -7.289 | -9.701 | -11.991 |  | 0 |  |  | bus-315 | HR-315_STEAM_2 |  | 315_STEAM_3 | operating_points | 0.41667 | 0.61111 | 0.80556 | 1 |  | unit_flow_coefficient | -14.41 | -7.289 | -9.701 | -11.991
unit__from_node | unit__from_node__unit_constraint | unit__to_node | unit__to_node__unit_constraint | unit__unit_constraint | 315_STEAM_3 | Fuel_source | bus-315 | HR-315_STEAM_3 | 10.3494 | 1 | 0.41667 | 0.61111 | 0.80556 | 1 |  | -14.41 | -7.289 | -9.701 | -11.991 |  | 0 |  |  | bus-315 | HR-315_STEAM_3 |  | 315_STEAM_4 | operating_points | 0.41667 | 0.61111 | 0.80556 | 1 |  | unit_flow_coefficient | -14.41 | -7.289 | -9.701 | -11.991
unit__from_node | unit__from_node__unit_constraint | unit__to_node | unit__to_node__unit_constraint | unit__unit_constraint | 315_STEAM_4 | Fuel_source | bus-315 | HR-315_STEAM_4 | 10.3494 | 1 | 0.41667 | 0.61111 | 0.80556 | 1 |  | -14.41 | -7.289 | -9.701 | -11.991 |  | 0 |  |  | bus-315 | HR-315_STEAM_4 |  | 315_STEAM_5 | operating_points | 0.41667 | 0.61111 | 0.80556 | 1 |  | unit_flow_coefficient | -14.41 | -7.289 | -9.701 | -11.991
unit__from_node | unit__from_node__unit_constraint | unit__to_node | unit__to_node__unit_constraint | unit__unit_constraint | 315_STEAM_5 | Fuel_source | bus-315 | HR-315_STEAM_5 | 10.3494 | 1 | 0.41667 | 0.61111 | 0.80556 | 1 |  | -14.41 | -7.289 | -9.701 | -11.991 |  | 0 |  |  | bus-315 | HR-315_STEAM_5 |  | 315_CT_6 | operating_points | 0.4 | 0.6 | 0.8 | 1 |  | unit_flow_coefficient | -10.342 | -6.792 | -6.919 | -8.195
unit__from_node | unit__from_node__unit_constraint | unit__to_node | unit__to_node__unit_constraint | unit__unit_constraint | 315_CT_6 | Fuel_source | bus-315 | HR-315_CT_6 | 3.8872 | 1 | 0.4 | 0.6 | 0.8 | 1 |  | -10.342 | -6.792 | -6.919 | -8.195 |  | 0 |  |  | bus-315 | HR-315_CT_6 |  | 315_CT_7 | operating_points | 0.4 | 0.6 | 0.8 | 1 |  | unit_flow_coefficient | -10.342 | -6.792 | -6.919 | -8.195
unit__from_node | unit__from_node__unit_constraint | unit__to_node | unit__to_node__unit_constraint | unit__unit_constraint | 315_CT_7 | Fuel_source | bus-315 | HR-315_CT_7 | 3.8872 | 1 | 0.4 | 0.6 | 0.8 | 1 |  | -10.342 | -6.792 | -6.919 | -8.195 |  | 0 |  |  | bus-315 | HR-315_CT_7 |  | 315_CT_8 | operating_points | 0.4 | 0.6 | 0.8 | 1 |  | unit_flow_coefficient | -10.342 | -6.792 | -6.919 | -8.195
unit__from_node | unit__from_node__unit_constraint | unit__to_node | unit__to_node__unit_constraint | unit__unit_constraint | 315_CT_8 | Fuel_source | bus-315 | HR-315_CT_8 | 3.8872 | 1 | 0.4 | 0.6 | 0.8 | 1 |  | -10.342 | -6.792 | -6.919 | -8.195 |  | 0 |  |  | bus-315 | HR-315_CT_8 |  | 316_STEAM_1 | operating_points | 0.4 | 0.6 | 0.8 | 1 |  | unit_flow_coefficient | -11.846 | -9.989 | -10.07 | -12.902
unit__from_node | unit__from_node__unit_constraint | unit__to_node | unit__to_node__unit_constraint | unit__unit_constraint | 316_STEAM_1 | Fuel_source | bus-316 | HR-316_STEAM_1 | 2.114 | 1 | 0.4 | 0.6 | 0.8 | 1 |  | -11.846 | -9.989 | -10.07 | -12.902 |  | 0 |  |  | bus-316 | HR-316_STEAM_1 |  | 318_CC_1 | operating_points | 0.47887 | 0.65258 | 0.82629 | 1 |  | unit_flow_coefficient | -7.952 | -6.906 | -7.017 | -8.111
unit__from_node | unit__from_node__unit_constraint | unit__to_node | unit__to_node__unit_constraint | unit__unit_constraint | 318_CC_1 | Fuel_source | bus-318 | HR-318_CC_1 | 3.8872 | 1 | 0.47887 | 0.65258 | 0.82629 | 1 |  | -7.952 | -6.906 | -7.017 | -8.111 |  | 0 |  |  | bus-318 | HR-318_CC_1 |  | 321_CC_1 | operating_points | 0.47887 | 0.65258 | 0.82629 | 1 |  | unit_flow_coefficient | -7.227 | -5.848 | -6.665 | -8.733
unit__from_node | unit__from_node__unit_constraint | unit__to_node | unit__to_node__unit_constraint | unit__unit_constraint | 321_CC_1 | Fuel_source | bus-321 | HR-321_CC_1 | 3.8872 | 1 | 0.47887 | 0.65258 | 0.82629 | 1 |  | -7.227 | -5.848 | -6.665 | -8.733 |  | 0 |  |  | bus-321 | HR-321_CC_1 |  | 322_CT_5 | operating_points | 0.4 | 0.6 | 0.8 | 1 |  | unit_flow_coefficient | -12.064 | -6.003 | -6.817 | -7.176
unit__from_node | unit__from_node__unit_constraint | unit__to_node | unit__to_node__unit_constraint | unit__unit_constraint | 322_CT_5 | Fuel_source | bus-322 | HR-322_CT_5 | 3.8872 | 1 | 0.4 | 0.6 | 0.8 | 1 |  | -12.064 | -6.003 | -6.817 | -7.176 |  | 0 |  |  | bus-322 | HR-322_CT_5 |  | 322_CT_6 | operating_points | 0.4 | 0.6 | 0.8 | 1 |  | unit_flow_coefficient | -12.064 | -6.003 | -6.817 | -7.176
unit__from_node | unit__from_node__unit_constraint | unit__to_node | unit__to_node__unit_constraint | unit__unit_constraint | 322_CT_6 | Fuel_source | bus-322 | HR-322_CT_6 | 3.8872 | 1 | 0.4 | 0.6 | 0.8 | 1 |  | -12.064 | -6.003 | -6.817 | -7.176 |  | 0 |  |  | bus-322 | HR-322_CT_6 |  | 323_CC_1 | operating_points | 0.47887 | 0.65258 | 0.82629 | 1 |  | unit_flow_coefficient | -7.381 | -6.799 | -7.789 | -8.162
unit__from_node | unit__from_node__unit_constraint | unit__to_node | unit__to_node__unit_constraint | unit__unit_constraint | 323_CC_1 | Fuel_source | bus-323 | HR-323_CC_1 | 3.8872 | 1 | 0.47887 | 0.65258 | 0.82629 | 1 |  | -7.381 | -6.799 | -7.789 | -8.162 |  | 0 |  |  | bus-323 | HR-323_CC_1 |  | 323_CC_2 | operating_points | 0.47887 | 0.65258 | 0.82629 | 1 |  | unit_flow_coefficient | -7.381 | -6.799 | -7.789 | -8.162
unit__from_node | unit__from_node__unit_constraint | unit__to_node | unit__to_node__unit_constraint | unit__unit_constraint | 323_CC_2 | Fuel_source | bus-323 | HR-323_CC_2 | 3.8872 | 1 | 0.47887 | 0.65258 | 0.82629 | 1 |  | -7.381 | -6.799 | -7.789 | -8.162 |  | 0 |  |  | bus-323 | HR-323_CC_2 |  | 114_SYNC_COND_1 | operating_points | [5 empty] | unit_flow_coefficient
unit__from_node | unit__from_node__unit_constraint | unit__to_node | unit__to_node__unit_constraint | unit__unit_constraint | 121_NUCLEAR_1 | Fuel_source | bus-121 | HR-121_NUCLEAR_1 | 0.81035 | 1 | 0.99 | 0.99333 | 0.99667 | 1 |  | -10 | -10 | -10 | -10 |  | 0 |  |  | bus-121 | HR-121_NUCLEAR_1 |  | 121_NUCLEAR_1 | operating_points | 0.99 | 0.99333 | 0.99667 | 1 |  | unit_flow_coefficient | -10 | -10 | -10 | -10
[27 empty] | 122_HYDRO_1 | operating_points | [5 empty] | unit_flow_coefficient
[27 empty] | 122_HYDRO_2 | operating_points | [5 empty] | unit_flow_coefficient
[27 empty] | 122_HYDRO_3 | operating_points | [5 empty] | unit_flow_coefficient
[27 empty] | 122_HYDRO_4 | operating_points | [5 empty] | unit_flow_coefficient
[27 empty] | 122_HYDRO_5 | operating_points | [5 empty] | unit_flow_coefficient
[27 empty] | 122_HYDRO_6 | operating_points | [5 empty] | unit_flow_coefficient
[27 empty] | 201_HYDRO_4 | operating_points | [5 empty] | unit_flow_coefficient
[27 empty] | 214_SYNC_COND_1 | operating_points | [5 empty] | unit_flow_coefficient
[27 empty] | 215_HYDRO_1 | operating_points | [5 empty] | unit_flow_coefficient
[27 empty] | 215_HYDRO_2 | operating_points | [5 empty] | unit_flow_coefficient
[27 empty] | 215_HYDRO_3 | operating_points | [5 empty] | unit_flow_coefficient
[27 empty] | 222_HYDRO_1 | operating_points | [5 empty] | unit_flow_coefficient
[27 empty] | 222_HYDRO_2 | operating_points | [5 empty] | unit_flow_coefficient
[27 empty] | 222_HYDRO_3 | operating_points | [5 empty] | unit_flow_coefficient
[27 empty] | 222_HYDRO_4 | operating_points | [5 empty] | unit_flow_coefficient
[27 empty] | 222_HYDRO_5 | operating_points | [5 empty] | unit_flow_coefficient
[27 empty] | 222_HYDRO_6 | operating_points | [5 empty] | unit_flow_coefficient
[27 empty] | 314_SYNC_COND_1 | operating_points | [5 empty] | unit_flow_coefficient
[27 empty] | 322_HYDRO_1 | operating_points | [5 empty] | unit_flow_coefficient
[27 empty] | 322_HYDRO_2 | operating_points | [5 empty] | unit_flow_coefficient
[27 empty] | 322_HYDRO_3 | operating_points | [5 empty] | unit_flow_coefficient
[27 empty] | 322_HYDRO_4 | operating_points | [5 empty] | unit_flow_coefficient
[27 empty] | 320_PV_1 | operating_points | [5 empty] | unit_flow_coefficient
[27 empty] | 314_PV_1 | operating_points | [5 empty] | unit_flow_coefficient
[27 empty] | 314_PV_2 | operating_points | [5 empty] | unit_flow_coefficient
[27 empty] | 313_PV_1 | operating_points | [5 empty] | unit_flow_coefficient
[27 empty] | 314_PV_3 | operating_points | [5 empty] | unit_flow_coefficient
[27 empty] | 314_PV_4 | operating_points | [5 empty] | unit_flow_coefficient
[27 empty] | 313_PV_2 | operating_points | [5 empty] | unit_flow_coefficient
[27 empty] | 310_PV_1 | operating_points | [5 empty] | unit_flow_coefficient
[27 empty] | 324_PV_1 | operating_points | [5 empty] | unit_flow_coefficient
[27 empty] | 312_PV_1 | operating_points | [5 empty] | unit_flow_coefficient
[27 empty] | 310_PV_2 | operating_points | [5 empty] | unit_flow_coefficient
[27 empty] | 324_PV_2 | operating_points | [5 empty] | unit_flow_coefficient
[27 empty] | 324_PV_3 | operating_points | [5 empty] | unit_flow_coefficient
[27 empty] | 113_PV_1 | operating_points | [5 empty] | unit_flow_coefficient
[27 empty] | 319_PV_1 | operating_points | [5 empty] | unit_flow_coefficient
[27 empty] | 215_PV_1 | operating_points | [5 empty] | unit_flow_coefficient
[27 empty] | 102_PV_1 | operating_points | [5 empty] | unit_flow_coefficient
[27 empty] | 101_PV_1 | operating_points | [5 empty] | unit_flow_coefficient
[27 empty] | 102_PV_2 | operating_points | [5 empty] | unit_flow_coefficient
[27 empty] | 104_PV_1 | operating_points | [5 empty] | unit_flow_coefficient
[27 empty] | 212_CSP_1 | operating_points | 0.15 | 0.33 | 0.6 | 0.8 | 1 | unit_flow_coefficient | -0.83 | -0.98948 | -1.055 | -1.0553 | -1.0421
[27 empty] | 101_PV_2 | operating_points | [5 empty] | unit_flow_coefficient
[27 empty] | 101_PV_3 | operating_points | [5 empty] | unit_flow_coefficient
[27 empty] | 101_PV_4 | operating_points | [5 empty] | unit_flow_coefficient
[27 empty] | 103_PV_1 | operating_points | [5 empty] | unit_flow_coefficient
[27 empty] | 119_PV_1 | operating_points | [5 empty] | unit_flow_coefficient
[27 empty] | 308_RTPV_1 | operating_points | [5 empty] | unit_flow_coefficient
[27 empty] | 313_RTPV_1 | operating_points | [5 empty] | unit_flow_coefficient
[27 empty] | 313_RTPV_2 | operating_points | [5 empty] | unit_flow_coefficient
[27 empty] | 313_RTPV_3 | operating_points | [5 empty] | unit_flow_coefficient
[27 empty] | 313_RTPV_4 | operating_points | [5 empty] | unit_flow_coefficient
[27 empty] | 313_RTPV_5 | operating_points | [5 empty] | unit_flow_coefficient
[27 empty] | 313_RTPV_6 | operating_points | [5 empty] | unit_flow_coefficient
[27 empty] | 313_RTPV_7 | operating_points | [5 empty] | unit_flow_coefficient
[27 empty] | 313_RTPV_8 | operating_points | [5 empty] | unit_flow_coefficient
[27 empty] | 313_RTPV_9 | operating_points | [5 empty] | unit_flow_coefficient
[27 empty] | 313_RTPV_10 | operating_points | [5 empty] | unit_flow_coefficient
[27 empty] | 313_RTPV_11 | operating_points | [5 empty] | unit_flow_coefficient
[27 empty] | 313_RTPV_12 | operating_points | [5 empty] | unit_flow_coefficient
[27 empty] | 320_RTPV_1 | operating_points | [5 empty] | unit_flow_coefficient
[27 empty] | 320_RTPV_2 | operating_points | [5 empty] | unit_flow_coefficient
[27 empty] | 320_RTPV_3 | operating_points | [5 empty] | unit_flow_coefficient
[27 empty] | 313_RTPV_13 | operating_points | [5 empty] | unit_flow_coefficient
[27 empty] | 320_RTPV_4 | operating_points | [5 empty] | unit_flow_coefficient
[27 empty] | 320_RTPV_5 | operating_points | [5 empty] | unit_flow_coefficient
[27 empty] | 118_RTPV_1 | operating_points | [5 empty] | unit_flow_coefficient
[27 empty] | 118_RTPV_2 | operating_points | [5 empty] | unit_flow_coefficient
[27 empty] | 118_RTPV_3 | operating_points | [5 empty] | unit_flow_coefficient
[27 empty] | 118_RTPV_4 | operating_points | [5 empty] | unit_flow_coefficient
[27 empty] | 118_RTPV_5 | operating_points | [5 empty] | unit_flow_coefficient
[27 empty] | 118_RTPV_6 | operating_points | [5 empty] | unit_flow_coefficient
[27 empty] | 320_RTPV_6 | operating_points | [5 empty] | unit_flow_coefficient
[27 empty] | 118_RTPV_7 | operating_points | [5 empty] | unit_flow_coefficient
[27 empty] | 118_RTPV_8 | operating_points | [5 empty] | unit_flow_coefficient
[27 empty] | 118_RTPV_9 | operating_points | [5 empty] | unit_flow_coefficient
[27 empty] | 118_RTPV_10 | operating_points | [5 empty] | unit_flow_coefficient
[27 empty] | 213_RTPV_1 | operating_points | [5 empty] | unit_flow_coefficient
[27 empty] | 309_WIND_1 | operating_points | [5 empty] | unit_flow_coefficient
[27 empty] | 317_WIND_1 | operating_points | [5 empty] | unit_flow_coefficient
[27 empty] | 303_WIND_1 | operating_points | [5 empty] | unit_flow_coefficient
[27 empty] | 122_WIND_1 | operating_points | [5 empty] | unit_flow_coefficient
[27 empty] | 313_STORAGE_1 | operating_points | [5 empty] | unit_flow_coefficient

## rel_for_res-bus_detailed
|  | 1 | 2 | 1 | 1,2 | parameter-1 | rel_class_index | in which rel_class is the object needed
rel_class_1 | rel_class_2 | unit | unit | node | node | fix_ratio_out_in_unit_flow | obj_class_name | for cells with number above | formula: node for unit | formula: cutailment units
| unit__from_node | 212_CSP_1 | Curtail-212_CSP_1 | bus-212 | RES_gen-212_CSP_1 |  |  |  | bus-212 | Curtail-212_CSP_1
unit__node__node | unit__from_node | 320_PV_1 | Curtail-320_PV_1 | bus-320 | RES_gen-320_PV_1 | 1 |  |  | bus-320 | Curtail-320_PV_1
unit__node__node | unit__from_node | 314_PV_1 | Curtail-314_PV_1 | bus-314 | RES_gen-314_PV_1 | 1 |  |  | bus-314 | Curtail-314_PV_1
unit__node__node | unit__from_node | 314_PV_2 | Curtail-314_PV_2 | bus-314 | RES_gen-314_PV_2 | 1 |  |  | bus-314 | Curtail-314_PV_2
unit__node__node | unit__from_node | 313_PV_1 | Curtail-313_PV_1 | bus-313 | RES_gen-313_PV_1 | 1 |  |  | bus-313 | Curtail-313_PV_1
unit__node__node | unit__from_node | 314_PV_3 | Curtail-314_PV_3 | bus-314 | RES_gen-314_PV_3 | 1 |  |  | bus-314 | Curtail-314_PV_3
unit__node__node | unit__from_node | 314_PV_4 | Curtail-314_PV_4 | bus-314 | RES_gen-314_PV_4 | 1 |  |  | bus-314 | Curtail-314_PV_4
unit__node__node | unit__from_node | 313_PV_2 | Curtail-313_PV_2 | bus-313 | RES_gen-313_PV_2 | 1 |  |  | bus-313 | Curtail-313_PV_2
unit__node__node | unit__from_node | 310_PV_1 | Curtail-310_PV_1 | bus-310 | RES_gen-310_PV_1 | 1 |  |  | bus-310 | Curtail-310_PV_1
unit__node__node | unit__from_node | 324_PV_1 | Curtail-324_PV_1 | bus-324 | RES_gen-324_PV_1 | 1 |  |  | bus-324 | Curtail-324_PV_1
unit__node__node | unit__from_node | 312_PV_1 | Curtail-312_PV_1 | bus-312 | RES_gen-312_PV_1 | 1 |  |  | bus-312 | Curtail-312_PV_1
unit__node__node | unit__from_node | 310_PV_2 | Curtail-310_PV_2 | bus-310 | RES_gen-310_PV_2 | 1 |  |  | bus-310 | Curtail-310_PV_2
unit__node__node | unit__from_node | 324_PV_2 | Curtail-324_PV_2 | bus-324 | RES_gen-324_PV_2 | 1 |  |  | bus-324 | Curtail-324_PV_2
unit__node__node | unit__from_node | 324_PV_3 | Curtail-324_PV_3 | bus-324 | RES_gen-324_PV_3 | 1 |  |  | bus-324 | Curtail-324_PV_3
unit__node__node | unit__from_node | 113_PV_1 | Curtail-113_PV_1 | bus-113 | RES_gen-113_PV_1 | 1 |  |  | bus-113 | Curtail-113_PV_1
unit__node__node | unit__from_node | 319_PV_1 | Curtail-319_PV_1 | bus-319 | RES_gen-319_PV_1 | 1 |  |  | bus-319 | Curtail-319_PV_1
unit__node__node | unit__from_node | 215_PV_1 | Curtail-215_PV_1 | bus-215 | RES_gen-215_PV_1 | 1 |  |  | bus-215 | Curtail-215_PV_1
unit__node__node | unit__from_node | 102_PV_1 | Curtail-102_PV_1 | bus-102 | RES_gen-102_PV_1 | 1 |  |  | bus-102 | Curtail-102_PV_1
unit__node__node | unit__from_node | 101_PV_1 | Curtail-101_PV_1 | bus-101 | RES_gen-101_PV_1 | 1 |  |  | bus-101 | Curtail-101_PV_1
unit__node__node | unit__from_node | 102_PV_2 | Curtail-102_PV_2 | bus-102 | RES_gen-102_PV_2 | 1 |  |  | bus-102 | Curtail-102_PV_2
unit__node__node | unit__from_node | 104_PV_1 | Curtail-104_PV_1 | bus-104 | RES_gen-104_PV_1 | 1 |  |  | bus-104 | Curtail-104_PV_1
unit__node__node | unit__from_node | 101_PV_2 | Curtail-101_PV_2 | bus-101 | RES_gen-101_PV_2 | 1 |  |  | bus-101 | Curtail-101_PV_2
unit__node__node | unit__from_node | 101_PV_3 | Curtail-101_PV_3 | bus-101 | RES_gen-101_PV_3 | 1 |  |  | bus-101 | Curtail-101_PV_3
unit__node__node | unit__from_node | 101_PV_4 | Curtail-101_PV_4 | bus-101 | RES_gen-101_PV_4 | 1 |  |  | bus-101 | Curtail-101_PV_4
unit__node__node | unit__from_node | 103_PV_1 | Curtail-103_PV_1 | bus-103 | RES_gen-103_PV_1 | 1 |  |  | bus-103 | Curtail-103_PV_1
unit__node__node | unit__from_node | 119_PV_1 | Curtail-119_PV_1 | bus-119 | RES_gen-119_PV_1 | 1 |  |  | bus-119 | Curtail-119_PV_1
unit__node__node | unit__from_node | 308_RTPV_1 | Curtail-308_RTPV_1 | bus-308 | RES_gen-308_RTPV_1 | 1 |  |  | bus-308 | Curtail-308_RTPV_1
unit__node__node | unit__from_node | 313_RTPV_1 | Curtail-313_RTPV_1 | bus-313 | RES_gen-313_RTPV_1 | 1 |  |  | bus-313 | Curtail-313_RTPV_1
unit__node__node | unit__from_node | 313_RTPV_2 | Curtail-313_RTPV_2 | bus-313 | RES_gen-313_RTPV_2 | 1 |  |  | bus-313 | Curtail-313_RTPV_2
unit__node__node | unit__from_node | 313_RTPV_3 | Curtail-313_RTPV_3 | bus-313 | RES_gen-313_RTPV_3 | 1 |  |  | bus-313 | Curtail-313_RTPV_3
unit__node__node | unit__from_node | 313_RTPV_4 | Curtail-313_RTPV_4 | bus-313 | RES_gen-313_RTPV_4 | 1 |  |  | bus-313 | Curtail-313_RTPV_4
unit__node__node | unit__from_node | 313_RTPV_5 | Curtail-313_RTPV_5 | bus-313 | RES_gen-313_RTPV_5 | 1 |  |  | bus-313 | Curtail-313_RTPV_5
unit__node__node | unit__from_node | 313_RTPV_6 | Curtail-313_RTPV_6 | bus-313 | RES_gen-313_RTPV_6 | 1 |  |  | bus-313 | Curtail-313_RTPV_6
unit__node__node | unit__from_node | 313_RTPV_7 | Curtail-313_RTPV_7 | bus-313 | RES_gen-313_RTPV_7 | 1 |  |  | bus-313 | Curtail-313_RTPV_7
unit__node__node | unit__from_node | 313_RTPV_8 | Curtail-313_RTPV_8 | bus-313 | RES_gen-313_RTPV_8 | 1 |  |  | bus-313 | Curtail-313_RTPV_8
unit__node__node | unit__from_node | 313_RTPV_9 | Curtail-313_RTPV_9 | bus-313 | RES_gen-313_RTPV_9 | 1 |  |  | bus-313 | Curtail-313_RTPV_9
unit__node__node | unit__from_node | 313_RTPV_10 | Curtail-313_RTPV_10 | bus-313 | RES_gen-313_RTPV_10 | 1 |  |  | bus-313 | Curtail-313_RTPV_10
unit__node__node | unit__from_node | 313_RTPV_11 | Curtail-313_RTPV_11 | bus-313 | RES_gen-313_RTPV_11 | 1 |  |  | bus-313 | Curtail-313_RTPV_11
unit__node__node | unit__from_node | 313_RTPV_12 | Curtail-313_RTPV_12 | bus-313 | RES_gen-313_RTPV_12 | 1 |  |  | bus-313 | Curtail-313_RTPV_12
unit__node__node | unit__from_node | 320_RTPV_1 | Curtail-320_RTPV_1 | bus-320 | RES_gen-320_RTPV_1 | 1 |  |  | bus-320 | Curtail-320_RTPV_1
unit__node__node | unit__from_node | 320_RTPV_2 | Curtail-320_RTPV_2 | bus-320 | RES_gen-320_RTPV_2 | 1 |  |  | bus-320 | Curtail-320_RTPV_2
unit__node__node | unit__from_node | 320_RTPV_3 | Curtail-320_RTPV_3 | bus-320 | RES_gen-320_RTPV_3 | 1 |  |  | bus-320 | Curtail-320_RTPV_3
unit__node__node | unit__from_node | 313_RTPV_13 | Curtail-313_RTPV_13 | bus-313 | RES_gen-313_RTPV_13 | 1 |  |  | bus-313 | Curtail-313_RTPV_13
unit__node__node | unit__from_node | 320_RTPV_4 | Curtail-320_RTPV_4 | bus-320 | RES_gen-320_RTPV_4 | 1 |  |  | bus-320 | Curtail-320_RTPV_4
unit__node__node | unit__from_node | 320_RTPV_5 | Curtail-320_RTPV_5 | bus-320 | RES_gen-320_RTPV_5 | 1 |  |  | bus-320 | Curtail-320_RTPV_5
unit__node__node | unit__from_node | 118_RTPV_1 | Curtail-118_RTPV_1 | bus-118 | RES_gen-118_RTPV_1 | 1 |  |  | bus-118 | Curtail-118_RTPV_1
unit__node__node | unit__from_node | 118_RTPV_2 | Curtail-118_RTPV_2 | bus-118 | RES_gen-118_RTPV_2 | 1 |  |  | bus-118 | Curtail-118_RTPV_2
unit__node__node | unit__from_node | 118_RTPV_3 | Curtail-118_RTPV_3 | bus-118 | RES_gen-118_RTPV_3 | 1 |  |  | bus-118 | Curtail-118_RTPV_3
unit__node__node | unit__from_node | 118_RTPV_4 | Curtail-118_RTPV_4 | bus-118 | RES_gen-118_RTPV_4 | 1 |  |  | bus-118 | Curtail-118_RTPV_4
unit__node__node | unit__from_node | 118_RTPV_5 | Curtail-118_RTPV_5 | bus-118 | RES_gen-118_RTPV_5 | 1 |  |  | bus-118 | Curtail-118_RTPV_5
unit__node__node | unit__from_node | 118_RTPV_6 | Curtail-118_RTPV_6 | bus-118 | RES_gen-118_RTPV_6 | 1 |  |  | bus-118 | Curtail-118_RTPV_6
unit__node__node | unit__from_node | 320_RTPV_6 | Curtail-320_RTPV_6 | bus-320 | RES_gen-320_RTPV_6 | 1 |  |  | bus-320 | Curtail-320_RTPV_6
unit__node__node | unit__from_node | 118_RTPV_7 | Curtail-118_RTPV_7 | bus-118 | RES_gen-118_RTPV_7 | 1 |  |  | bus-118 | Curtail-118_RTPV_7
unit__node__node | unit__from_node | 118_RTPV_8 | Curtail-118_RTPV_8 | bus-118 | RES_gen-118_RTPV_8 | 1 |  |  | bus-118 | Curtail-118_RTPV_8
unit__node__node | unit__from_node | 118_RTPV_9 | Curtail-118_RTPV_9 | bus-118 | RES_gen-118_RTPV_9 | 1 |  |  | bus-118 | Curtail-118_RTPV_9
unit__node__node | unit__from_node | 118_RTPV_10 | Curtail-118_RTPV_10 | bus-118 | RES_gen-118_RTPV_10 | 1 |  |  | bus-118 | Curtail-118_RTPV_10
unit__node__node | unit__from_node | 213_RTPV_1 | Curtail-213_RTPV_1 | bus-213 | RES_gen-213_RTPV_1 | 1 |  |  | bus-213 | Curtail-213_RTPV_1
unit__node__node | unit__from_node | 309_WIND_1 | Curtail-309_WIND_1 | bus-309 | RES_gen-309_WIND_1 | 1 |  |  | bus-309 | Curtail-309_WIND_1
unit__node__node | unit__from_node | 317_WIND_1 | Curtail-317_WIND_1 | bus-317 | RES_gen-317_WIND_1 | 1 |  |  | bus-317 | Curtail-317_WIND_1
unit__node__node | unit__from_node | 303_WIND_1 | Curtail-303_WIND_1 | bus-303 | RES_gen-303_WIND_1 | 1 |  |  | bus-303 | Curtail-303_WIND_1
unit__node__node | unit__from_node | 122_WIND_1 | Curtail-122_WIND_1 | bus-122 | RES_gen-122_WIND_1 | 1 |  |  | bus-122 | Curtail-122_WIND_1
unit__node__node | unit__from_node | 122_HYDRO_1 | Curtail-122_HYDRO_1 | bus-122 | RES_gen-122_HYDRO_1 | 1 |  |  | bus-122 | Curtail-122_HYDRO_1
unit__node__node | unit__from_node | 122_HYDRO_2 | Curtail-122_HYDRO_2 | bus-122 | RES_gen-122_HYDRO_2 | 1 |  |  | bus-122 | Curtail-122_HYDRO_2
unit__node__node | unit__from_node | 122_HYDRO_3 | Curtail-122_HYDRO_3 | bus-122 | RES_gen-122_HYDRO_3 | 1 |  |  | bus-122 | Curtail-122_HYDRO_3
unit__node__node | unit__from_node | 122_HYDRO_4 | Curtail-122_HYDRO_4 | bus-122 | RES_gen-122_HYDRO_4 | 1 |  |  | bus-122 | Curtail-122_HYDRO_4
unit__node__node | unit__from_node | 122_HYDRO_5 | Curtail-122_HYDRO_5 | bus-122 | RES_gen-122_HYDRO_5 | 1 |  |  | bus-122 | Curtail-122_HYDRO_5
unit__node__node | unit__from_node | 122_HYDRO_6 | Curtail-122_HYDRO_6 | bus-122 | RES_gen-122_HYDRO_6 | 1 |  |  | bus-122 | Curtail-122_HYDRO_6
unit__node__node | unit__from_node | 201_HYDRO_4 | Curtail-201_HYDRO_4 | bus-201 | RES_gen-201_HYDRO_4 | 1 |  |  | bus-201 | Curtail-201_HYDRO_4
unit__node__node | unit__from_node | 215_HYDRO_1 | Curtail-215_HYDRO_1 | bus-215 | RES_gen-215_HYDRO_1 | 1 |  |  | bus-215 | Curtail-215_HYDRO_1
unit__node__node | unit__from_node | 215_HYDRO_2 | Curtail-215_HYDRO_2 | bus-215 | RES_gen-215_HYDRO_2 | 1 |  |  | bus-215 | Curtail-215_HYDRO_2
unit__node__node | unit__from_node | 215_HYDRO_3 | Curtail-215_HYDRO_3 | bus-215 | RES_gen-215_HYDRO_3 | 1 |  |  | bus-215 | Curtail-215_HYDRO_3
unit__node__node | unit__from_node | 222_HYDRO_1 | Curtail-222_HYDRO_1 | bus-222 | RES_gen-222_HYDRO_1 | 1 |  |  | bus-222 | Curtail-222_HYDRO_1
unit__node__node | unit__from_node | 222_HYDRO_2 | Curtail-222_HYDRO_2 | bus-222 | RES_gen-222_HYDRO_2 | 1 |  |  | bus-222 | Curtail-222_HYDRO_2
unit__node__node | unit__from_node | 222_HYDRO_3 | Curtail-222_HYDRO_3 | bus-222 | RES_gen-222_HYDRO_3 | 1 |  |  | bus-222 | Curtail-222_HYDRO_3
unit__node__node | unit__from_node | 222_HYDRO_4 | Curtail-222_HYDRO_4 | bus-222 | RES_gen-222_HYDRO_4 | 1 |  |  | bus-222 | Curtail-222_HYDRO_4
unit__node__node | unit__from_node | 222_HYDRO_5 | Curtail-222_HYDRO_5 | bus-222 | RES_gen-222_HYDRO_5 | 1 |  |  | bus-222 | Curtail-222_HYDRO_5
unit__node__node | unit__from_node | 222_HYDRO_6 | Curtail-222_HYDRO_6 | bus-222 | RES_gen-222_HYDRO_6 | 1 |  |  | bus-222 | Curtail-222_HYDRO_6
unit__node__node | unit__from_node | 322_HYDRO_1 | Curtail-322_HYDRO_1 | bus-322 | RES_gen-322_HYDRO_1 | 1 |  |  | bus-322 | Curtail-322_HYDRO_1
unit__node__node | unit__from_node | 322_HYDRO_2 | Curtail-322_HYDRO_2 | bus-322 | RES_gen-322_HYDRO_2 | 1 |  |  | bus-322 | Curtail-322_HYDRO_2
unit__node__node | unit__from_node | 322_HYDRO_3 | Curtail-322_HYDRO_3 | bus-322 | RES_gen-322_HYDRO_3 | 1 |  |  | bus-322 | Curtail-322_HYDRO_3
unit__node__node | unit__from_node | 322_HYDRO_4 | Curtail-322_HYDRO_4 | bus-322 | RES_gen-322_HYDRO_4 | 1 |  |  | bus-322 | Curtail-322_HYDRO_4

## rel_u__n__n-bus_detailed
rel_class_name | unit | node | node | parameter_names | parameter_values
unit__node__node | 212_CSP_1 | bus-212 | RES_gen-212_CSP_1 | max_ratio_out_in_unit_flow | 1 | bus-212
unit__node__node | 320_PV_1 | bus-320 | RES_gen-320_PV_1 | max_ratio_out_in_unit_flow | 1 | bus-320
unit__node__node | 314_PV_1 | bus-314 | RES_gen-314_PV_1 | max_ratio_out_in_unit_flow | 1 | bus-314
unit__node__node | 314_PV_2 | bus-314 | RES_gen-314_PV_2 | max_ratio_out_in_unit_flow | 1 | bus-314
unit__node__node | 313_PV_1 | bus-313 | RES_gen-313_PV_1 | max_ratio_out_in_unit_flow | 1 | bus-313
unit__node__node | 314_PV_3 | bus-314 | RES_gen-314_PV_3 | max_ratio_out_in_unit_flow | 1 | bus-314
unit__node__node | 314_PV_4 | bus-314 | RES_gen-314_PV_4 | max_ratio_out_in_unit_flow | 1 | bus-314
unit__node__node | 313_PV_2 | bus-313 | RES_gen-313_PV_2 | max_ratio_out_in_unit_flow | 1 | bus-313
unit__node__node | 310_PV_1 | bus-310 | RES_gen-310_PV_1 | max_ratio_out_in_unit_flow | 1 | bus-310
unit__node__node | 324_PV_1 | bus-324 | RES_gen-324_PV_1 | max_ratio_out_in_unit_flow | 1 | bus-324
unit__node__node | 312_PV_1 | bus-312 | RES_gen-312_PV_1 | max_ratio_out_in_unit_flow | 1 | bus-312
unit__node__node | 310_PV_2 | bus-310 | RES_gen-310_PV_2 | max_ratio_out_in_unit_flow | 1 | bus-310
unit__node__node | 324_PV_2 | bus-324 | RES_gen-324_PV_2 | max_ratio_out_in_unit_flow | 1 | bus-324
unit__node__node | 324_PV_3 | bus-324 | RES_gen-324_PV_3 | max_ratio_out_in_unit_flow | 1 | bus-324
unit__node__node | 113_PV_1 | bus-113 | RES_gen-113_PV_1 | max_ratio_out_in_unit_flow | 1 | bus-113
unit__node__node | 319_PV_1 | bus-319 | RES_gen-319_PV_1 | max_ratio_out_in_unit_flow | 1 | bus-319
unit__node__node | 215_PV_1 | bus-215 | RES_gen-215_PV_1 | max_ratio_out_in_unit_flow | 1 | bus-215
unit__node__node | 102_PV_1 | bus-102 | RES_gen-102_PV_1 | max_ratio_out_in_unit_flow | 1 | bus-102
unit__node__node | 101_PV_1 | bus-101 | RES_gen-101_PV_1 | max_ratio_out_in_unit_flow | 1 | bus-101
unit__node__node | 102_PV_2 | bus-102 | RES_gen-102_PV_2 | max_ratio_out_in_unit_flow | 1 | bus-102
unit__node__node | 104_PV_1 | bus-104 | RES_gen-104_PV_1 | max_ratio_out_in_unit_flow | 1 | bus-104
unit__node__node | 101_PV_2 | bus-101 | RES_gen-101_PV_2 | max_ratio_out_in_unit_flow | 1 | bus-101
unit__node__node | 101_PV_3 | bus-101 | RES_gen-101_PV_3 | max_ratio_out_in_unit_flow | 1 | bus-101
unit__node__node | 101_PV_4 | bus-101 | RES_gen-101_PV_4 | max_ratio_out_in_unit_flow | 1 | bus-101
unit__node__node | 103_PV_1 | bus-103 | RES_gen-103_PV_1 | max_ratio_out_in_unit_flow | 1 | bus-103
unit__node__node | 119_PV_1 | bus-119 | RES_gen-119_PV_1 | max_ratio_out_in_unit_flow | 1 | bus-119
unit__node__node | 308_RTPV_1 | bus-308 | RES_gen-308_RTPV_1 | max_ratio_out_in_unit_flow | 1 | bus-308
unit__node__node | 313_RTPV_1 | bus-313 | RES_gen-313_RTPV_1 | max_ratio_out_in_unit_flow | 1 | bus-313
unit__node__node | 313_RTPV_2 | bus-313 | RES_gen-313_RTPV_2 | max_ratio_out_in_unit_flow | 1 | bus-313
unit__node__node | 313_RTPV_3 | bus-313 | RES_gen-313_RTPV_3 | max_ratio_out_in_unit_flow | 1 | bus-313
unit__node__node | 313_RTPV_4 | bus-313 | RES_gen-313_RTPV_4 | max_ratio_out_in_unit_flow | 1 | bus-313
unit__node__node | 313_RTPV_5 | bus-313 | RES_gen-313_RTPV_5 | max_ratio_out_in_unit_flow | 1 | bus-313
unit__node__node | 313_RTPV_6 | bus-313 | RES_gen-313_RTPV_6 | max_ratio_out_in_unit_flow | 1 | bus-313
unit__node__node | 313_RTPV_7 | bus-313 | RES_gen-313_RTPV_7 | max_ratio_out_in_unit_flow | 1 | bus-313
unit__node__node | 313_RTPV_8 | bus-313 | RES_gen-313_RTPV_8 | max_ratio_out_in_unit_flow | 1 | bus-313
unit__node__node | 313_RTPV_9 | bus-313 | RES_gen-313_RTPV_9 | max_ratio_out_in_unit_flow | 1 | bus-313
unit__node__node | 313_RTPV_10 | bus-313 | RES_gen-313_RTPV_10 | max_ratio_out_in_unit_flow | 1 | bus-313
unit__node__node | 313_RTPV_11 | bus-313 | RES_gen-313_RTPV_11 | max_ratio_out_in_unit_flow | 1 | bus-313
unit__node__node | 313_RTPV_12 | bus-313 | RES_gen-313_RTPV_12 | max_ratio_out_in_unit_flow | 1 | bus-313
unit__node__node | 320_RTPV_1 | bus-320 | RES_gen-320_RTPV_1 | max_ratio_out_in_unit_flow | 1 | bus-320
unit__node__node | 320_RTPV_2 | bus-320 | RES_gen-320_RTPV_2 | max_ratio_out_in_unit_flow | 1 | bus-320
unit__node__node | 320_RTPV_3 | bus-320 | RES_gen-320_RTPV_3 | max_ratio_out_in_unit_flow | 1 | bus-320
unit__node__node | 313_RTPV_13 | bus-313 | RES_gen-313_RTPV_13 | max_ratio_out_in_unit_flow | 1 | bus-313
unit__node__node | 320_RTPV_4 | bus-320 | RES_gen-320_RTPV_4 | max_ratio_out_in_unit_flow | 1 | bus-320
unit__node__node | 320_RTPV_5 | bus-320 | RES_gen-320_RTPV_5 | max_ratio_out_in_unit_flow | 1 | bus-320
unit__node__node | 118_RTPV_1 | bus-118 | RES_gen-118_RTPV_1 | max_ratio_out_in_unit_flow | 1 | bus-118
unit__node__node | 118_RTPV_2 | bus-118 | RES_gen-118_RTPV_2 | max_ratio_out_in_unit_flow | 1 | bus-118
unit__node__node | 118_RTPV_3 | bus-118 | RES_gen-118_RTPV_3 | max_ratio_out_in_unit_flow | 1 | bus-118
unit__node__node | 118_RTPV_4 | bus-118 | RES_gen-118_RTPV_4 | max_ratio_out_in_unit_flow | 1 | bus-118
unit__node__node | 118_RTPV_5 | bus-118 | RES_gen-118_RTPV_5 | max_ratio_out_in_unit_flow | 1 | bus-118
unit__node__node | 118_RTPV_6 | bus-118 | RES_gen-118_RTPV_6 | max_ratio_out_in_unit_flow | 1 | bus-118
unit__node__node | 320_RTPV_6 | bus-320 | RES_gen-320_RTPV_6 | max_ratio_out_in_unit_flow | 1 | bus-320
unit__node__node | 118_RTPV_7 | bus-118 | RES_gen-118_RTPV_7 | max_ratio_out_in_unit_flow | 1 | bus-118
unit__node__node | 118_RTPV_8 | bus-118 | RES_gen-118_RTPV_8 | max_ratio_out_in_unit_flow | 1 | bus-118
unit__node__node | 118_RTPV_9 | bus-118 | RES_gen-118_RTPV_9 | max_ratio_out_in_unit_flow | 1 | bus-118
unit__node__node | 118_RTPV_10 | bus-118 | RES_gen-118_RTPV_10 | max_ratio_out_in_unit_flow | 1 | bus-118
unit__node__node | 213_RTPV_1 | bus-213 | RES_gen-213_RTPV_1 | max_ratio_out_in_unit_flow | 1 | bus-213
unit__node__node | 309_WIND_1 | bus-309 | RES_gen-309_WIND_1 | max_ratio_out_in_unit_flow | 1 | bus-309
unit__node__node | 317_WIND_1 | bus-317 | RES_gen-317_WIND_1 | max_ratio_out_in_unit_flow | 1 | bus-317
unit__node__node | 303_WIND_1 | bus-303 | RES_gen-303_WIND_1 | max_ratio_out_in_unit_flow | 1 | bus-303
unit__node__node | 122_WIND_1 | bus-122 | RES_gen-122_WIND_1 | max_ratio_out_in_unit_flow | 1 | bus-122
unit__node__node | 122_HYDRO_1 | bus-122 | RES_gen-122_HYDRO_1 | max_ratio_out_in_unit_flow | 1 | bus-122
unit__node__node | 122_HYDRO_2 | bus-122 | RES_gen-122_HYDRO_2 | max_ratio_out_in_unit_flow | 1 | bus-122
unit__node__node | 122_HYDRO_3 | bus-122 | RES_gen-122_HYDRO_3 | max_ratio_out_in_unit_flow | 1 | bus-122
unit__node__node | 122_HYDRO_4 | bus-122 | RES_gen-122_HYDRO_4 | max_ratio_out_in_unit_flow | 1 | bus-122
unit__node__node | 122_HYDRO_5 | bus-122 | RES_gen-122_HYDRO_5 | max_ratio_out_in_unit_flow | 1 | bus-122
unit__node__node | 122_HYDRO_6 | bus-122 | RES_gen-122_HYDRO_6 | max_ratio_out_in_unit_flow | 1 | bus-122
unit__node__node | 201_HYDRO_4 | bus-201 | RES_gen-201_HYDRO_4 | max_ratio_out_in_unit_flow | 1 | bus-201
unit__node__node | 215_HYDRO_1 | bus-215 | RES_gen-215_HYDRO_1 | max_ratio_out_in_unit_flow | 1 | bus-215
unit__node__node | 215_HYDRO_2 | bus-215 | RES_gen-215_HYDRO_2 | max_ratio_out_in_unit_flow | 1 | bus-215
unit__node__node | 215_HYDRO_3 | bus-215 | RES_gen-215_HYDRO_3 | max_ratio_out_in_unit_flow | 1 | bus-215
unit__node__node | 222_HYDRO_1 | bus-222 | RES_gen-222_HYDRO_1 | max_ratio_out_in_unit_flow | 1 | bus-222
unit__node__node | 222_HYDRO_2 | bus-222 | RES_gen-222_HYDRO_2 | max_ratio_out_in_unit_flow | 1 | bus-222
unit__node__node | 222_HYDRO_3 | bus-222 | RES_gen-222_HYDRO_3 | max_ratio_out_in_unit_flow | 1 | bus-222
unit__node__node | 222_HYDRO_4 | bus-222 | RES_gen-222_HYDRO_4 | max_ratio_out_in_unit_flow | 1 | bus-222
unit__node__node | 222_HYDRO_5 | bus-222 | RES_gen-222_HYDRO_5 | max_ratio_out_in_unit_flow | 1 | bus-222
unit__node__node | 222_HYDRO_6 | bus-222 | RES_gen-222_HYDRO_6 | max_ratio_out_in_unit_flow | 1 | bus-222
unit__node__node | 322_HYDRO_1 | bus-322 | RES_gen-322_HYDRO_1 | max_ratio_out_in_unit_flow | 1 | bus-322
unit__node__node | 322_HYDRO_2 | bus-322 | RES_gen-322_HYDRO_2 | max_ratio_out_in_unit_flow | 1 | bus-322
unit__node__node | 322_HYDRO_3 | bus-322 | RES_gen-322_HYDRO_3 | max_ratio_out_in_unit_flow | 1 | bus-322
unit__node__node | 322_HYDRO_4 | bus-322 | RES_gen-322_HYDRO_4 | max_ratio_out_in_unit_flow | 1 | bus-322