## storage
GEN UID | Storage | Max Volume GWh | Initial Volume GWh | Start Energy
212_CSP_1 | 212_CSP_HEAD_STORAGE | 1.2 | 0 | 0.04
313_STORAGE_1 | 313_HEAD_STORAGE | 0.15 | 0.075 | NA
313_STORAGE_1 | 313_TAIL_STORAGE | 0.15 | 0.075 | NA

## obj_storage
obj_class name | obj_name | parameter_name | value
node | 313_HEAD_STORAGE | node_state_cap | 150
node | RES_gen-212_CSP_1 | node_state_cap | 1200
node | 313_HEAD_STORAGE | node_state_min | 0 | initial value | 75 | ??
node | RES_gen-212_CSP_1 | node_state_min | 0

## obj_node
obj_class name | obj_name | parameter | value
node | 313_HEAD_STORAGE | has_state | node_has_state_true
node | RES_gen-212_CSP_1 | has_state | node_has_state_true
node | Region-1 | has_state | FALSE
node | Region-2 | has_state | FALSE
node | Region-3 | has_state | FALSE
node | RES_gen-320_PV_1 | has_state | FALSE
node | RES_gen-314_PV_1 | has_state | FALSE
node | RES_gen-314_PV_2 | has_state | FALSE
node | RES_gen-313_PV_1 | has_state | FALSE
node | RES_gen-314_PV_3 | has_state | FALSE
node | RES_gen-314_PV_4 | has_state | FALSE
node | RES_gen-313_PV_2 | has_state | FALSE
node | RES_gen-310_PV_1 | has_state | FALSE
node | RES_gen-324_PV_1 | has_state | FALSE
node | RES_gen-312_PV_1 | has_state | FALSE
node | RES_gen-310_PV_2 | has_state | FALSE
node | RES_gen-324_PV_2 | has_state | FALSE
node | RES_gen-324_PV_3 | has_state | FALSE
node | RES_gen-113_PV_1 | has_state | FALSE
node | RES_gen-319_PV_1 | has_state | FALSE
node | RES_gen-215_PV_1 | has_state | FALSE
node | RES_gen-102_PV_1 | has_state | FALSE
node | RES_gen-101_PV_1 | has_state | FALSE
node | RES_gen-102_PV_2 | has_state | FALSE
node | RES_gen-104_PV_1 | has_state | FALSE
node | RES_gen-101_PV_2 | has_state | FALSE
node | RES_gen-101_PV_3 | has_state | FALSE
node | RES_gen-101_PV_4 | has_state | FALSE
node | RES_gen-103_PV_1 | has_state | FALSE
node | RES_gen-119_PV_1 | has_state | FALSE
node | RES_gen-308_RTPV_1 | has_state | FALSE
node | RES_gen-313_RTPV_1 | has_state | FALSE
node | RES_gen-313_RTPV_2 | has_state | FALSE
node | RES_gen-313_RTPV_3 | has_state | FALSE
node | RES_gen-313_RTPV_4 | has_state | FALSE
node | RES_gen-313_RTPV_5 | has_state | FALSE
node | RES_gen-313_RTPV_6 | has_state | FALSE
node | RES_gen-313_RTPV_7 | has_state | FALSE
node | RES_gen-313_RTPV_8 | has_state | FALSE
node | RES_gen-313_RTPV_9 | has_state | FALSE
node | RES_gen-313_RTPV_10 | has_state | FALSE
node | RES_gen-313_RTPV_11 | has_state | FALSE
node | RES_gen-313_RTPV_12 | has_state | FALSE
node | RES_gen-320_RTPV_1 | has_state | FALSE
node | RES_gen-320_RTPV_2 | has_state | FALSE
node | RES_gen-320_RTPV_3 | has_state | FALSE
node | RES_gen-313_RTPV_13 | has_state | FALSE
node | RES_gen-320_RTPV_4 | has_state | FALSE
node | RES_gen-320_RTPV_5 | has_state | FALSE
node | RES_gen-118_RTPV_1 | has_state | FALSE
node | RES_gen-118_RTPV_2 | has_state | FALSE
node | RES_gen-118_RTPV_3 | has_state | FALSE
node | RES_gen-118_RTPV_4 | has_state | FALSE
node | RES_gen-118_RTPV_5 | has_state | FALSE
node | RES_gen-118_RTPV_6 | has_state | FALSE
node | RES_gen-320_RTPV_6 | has_state | FALSE
node | RES_gen-118_RTPV_7 | has_state | FALSE
node | RES_gen-118_RTPV_8 | has_state | FALSE
node | RES_gen-118_RTPV_9 | has_state | FALSE
node | RES_gen-118_RTPV_10 | has_state | FALSE
node | RES_gen-213_RTPV_1 | has_state | FALSE
node | RES_gen-309_WIND_1 | has_state | FALSE
node | RES_gen-317_WIND_1 | has_state | FALSE
node | RES_gen-303_WIND_1 | has_state | FALSE
node | RES_gen-122_WIND_1 | has_state | FALSE
node | RES_gen-122_HYDRO_1 | has_state | FALSE
node | RES_gen-122_HYDRO_2 | has_state | FALSE
node | RES_gen-122_HYDRO_3 | has_state | FALSE
node | RES_gen-122_HYDRO_4 | has_state | FALSE
node | RES_gen-122_HYDRO_5 | has_state | FALSE
node | RES_gen-122_HYDRO_6 | has_state | FALSE
node | RES_gen-201_HYDRO_4 | has_state | FALSE
node | RES_gen-215_HYDRO_1 | has_state | FALSE
node | RES_gen-215_HYDRO_2 | has_state | FALSE
node | RES_gen-215_HYDRO_3 | has_state | FALSE
node | RES_gen-222_HYDRO_1 | has_state | FALSE
node | RES_gen-222_HYDRO_2 | has_state | FALSE
node | RES_gen-222_HYDRO_3 | has_state | FALSE
node | RES_gen-222_HYDRO_4 | has_state | FALSE
node | RES_gen-222_HYDRO_5 | has_state | FALSE
node | RES_gen-222_HYDRO_6 | has_state | FALSE
node | RES_gen-322_HYDRO_1 | has_state | FALSE
node | RES_gen-322_HYDRO_2 | has_state | FALSE
node | RES_gen-322_HYDRO_3 | has_state | FALSE
node | RES_gen-322_HYDRO_4 | has_state | FALSE

## rel_stor-eff
rel_class_name | unit | node | node | parameter_name | value | note
unit__node__node | 313_STORAGE_1 | Region-3 | 313_HEAD_STORAGE | fix_ratio_out_in_unit_flow | 1 | stor_unit_discharg_eff
unit__node__node | 313_STORAGE_1 | 313_HEAD_STORAGE | Region-3 | fix_ratio_out_in_unit_flow | 0.85 | stor_unit_charg_eff

## rel_stor_eff-bus_detailed
rel_class_name | unit | node | node | parameter_name | value | note
unit__node__node | 313_STORAGE_1 | bus-313 | 313_HEAD_STORAGE | fix_ratio_out_in_unit_flow | 1 | stor_unit_discharg_eff | bus-313
unit__node__node | 313_STORAGE_1 | 313_HEAD_STORAGE | bus-313 | fix_ratio_out_in_unit_flow | 0.85 | stor_unit_charg_eff | bus-313

## rel_storage__commodity
rel_class_name | node | commodity
node__commodity | 313_HEAD_STORAGE | electricity