## storage
GEN UID | Storage | Max Volume GWh | Initial Volume GWh | Start Energy
212_CSP_1 | 212_CSP_HEAD_STORAGE | 1.2 | 0 | 0.04
313_STORAGE_1 | 313_HEAD_STORAGE | 0.15 | 0.075 | NA
313_STORAGE_1 | 313_TAIL_STORAGE | 0.15 | 0.075 | NA

## obj_storage
obj_class name | obj_name | parameter_name | value
node | 313_HEAD_STORAGE | node_state_cap | 150
node | RES_gen-212_CSP_1 | node_state_cap | 1200
node | 313_HEAD_STORAGE | node_state_min | 0 | initial value | 75 | ??
node | RES_gen-212_CSP_1 | node_state_min | 0

## obj_storage_1
obj_class name | obj_name | parameter | value
node | 313_HEAD_STORAGE | has_state | TRUE
node | RES_gen-212_CSP_1 | has_state | TRUE

## rel_stor-eff
rel_class_name | unit | node | node | parameter_name | value | note
unit__node__node | 313_STORAGE_1 | Region-3 | 313_HEAD_STORAGE | fix_ratio_out_in_unit_flow | 1 | stor_unit_discharg_eff
unit__node__node | 313_STORAGE_1 | 313_HEAD_STORAGE | Region-3 | fix_ratio_out_in_unit_flow | 0.85 | stor_unit_charg_eff

## rel_stor_eff-bus_detailed
rel_class_name | unit | node | node | parameter_name | value | note
unit__node__node | 313_STORAGE_1 | bus-313 | 313_HEAD_STORAGE | fix_ratio_out_in_unit_flow | 1 | stor_unit_discharg_eff | bus-313
unit__node__node | 313_STORAGE_1 | 313_HEAD_STORAGE | bus-313 | fix_ratio_out_in_unit_flow | 0.85 | stor_unit_charg_eff | bus-313

## rel_storage__commodity
rel_class_name | node | commodity
node__commodity | 313_HEAD_STORAGE | electricity