## storage
GEN UID | Storage | Max Volume GWh | Initial Volume GWh | Start Energy | Inflow Limit GWh
212_CSP_1 | 212_CSP_HEAD_STORAGE | 1.2 | 0 | 0.04 | 0
313_STORAGE_1 | 313_HEAD_STORAGE | 0.15 | 0.075 | NA | 0
313_STORAGE_1 | 313_TAIL_STORAGE | 0.15 | 0.075 | NA | 0
122_HYDRO_1 | 122_HYDRO_1_RESERVOIR | 1 | 0.5 | NA | 0.2
122_HYDRO_2 | 122_HYDRO_2_RESERVOIR | 1 | 0.5 | NA | 0.2
122_HYDRO_3 | 122_HYDRO_3_RESERVOIR | 1 | 0.5 | NA | 0.2
122_HYDRO_4 | 122_HYDRO_4_RESERVOIR | 1 | 0.5 | NA | 0.2
122_HYDRO_5 | 122_HYDRO_5_RESERVOIR | 1 | 0.5 | NA | 0.2
122_HYDRO_6 | 122_HYDRO_6_RESERVOIR | 1 | 0.5 | NA | 0.2
215_HYDRO_1 | 215_HYDRO_1_RESERVOIR | 1 | 0.5 | NA | 0.2
215_HYDRO_2 | 215_HYDRO_2_RESERVOIR | 1 | 0.5 | NA | 0.2
215_HYDRO_3 | 215_HYDRO_3_RESERVOIR | 1 | 0.5 | NA | 0.2
222_HYDRO_1 | 222_HYDRO_1_RESERVOIR | 1 | 0.5 | NA | 0.2
222_HYDRO_2 | 222_HYDRO_2_RESERVOIR | 1 | 0.5 | NA | 0.2
222_HYDRO_3 | 222_HYDRO_3_RESERVOIR | 1 | 0.5 | NA | 0.2
222_HYDRO_4 | 222_HYDRO_4_RESERVOIR | 1 | 0.5 | NA | 0.2
222_HYDRO_5 | 222_HYDRO_5_RESERVOIR | 1 | 0.5 | NA | 0.2
222_HYDRO_6 | 222_HYDRO_6_RESERVOIR | 1 | 0.5 | NA | 0.2
322_HYDRO_1 | 322_HYDRO_1_RESERVOIR | 1 | 0.5 | NA | 0.2
322_HYDRO_2 | 322_HYDRO_2_RESERVOIR | 1 | 0.5 | NA | 0.2
322_HYDRO_3 | 322_HYDRO_3_RESERVOIR | 1 | 0.5 | NA | 0.2
322_HYDRO_4 | 322_HYDRO_4_RESERVOIR | 1 | 0.5 | NA | 0.2

## obj_node_for-storage
parameter_names
obj_class name | obj_name | node_state_cap | node_state_min | has_state | state_coeff
node | 313_HEAD_STORAGE | 150 | 0 | value_true | 1
node | RES_gen-212_CSP_1 | 1200 | 0 | value_true | 1
initial value | 75 | ??

## rel_stor-eff
rel_class_name | unit | node | node | parameter_names | parameter_values | note
unit__node__node | 313_STORAGE_1 | Region-3 | 313_HEAD_STORAGE | fix_ratio_out_in_unit_flow | 1 | stor_unit_discharg_eff
unit__node__node | 313_STORAGE_1 | 313_HEAD_STORAGE | Region-3 | fix_ratio_out_in_unit_flow | 0.85 | stor_unit_charg_eff

## rel_stor_eff-bus_detailed
rel_class_name | unit | node | node | parameter_names | parameter_values | note
unit__node__node | 313_STORAGE_1 | bus-313 | 313_HEAD_STORAGE | fix_ratio_out_in_unit_flow | 1 | stor_unit_discharg_eff | bus-313
unit__node__node | 313_STORAGE_1 | 313_HEAD_STORAGE | bus-313 | fix_ratio_out_in_unit_flow | 0.85 | stor_unit_charg_eff | bus-313