## branch
UID | From Bus | To Bus | R | X | B | Cont Rating | LTE Rating | STE Rating | Perm OutRate | Duration | Tr Ratio | Tran OutRate | Length | Cross_region
A1 | 101 | 102 | 0.003 | 0.014 | 0.461 | 175 | 193 | 200 | 0.24 | 16 | 0 | 0 | 3 | No
A2 | 101 | 103 | 0.055 | 0.211 | 0.057 | 175 | 208 | 220 | 0.51 | 10 | 0 | 2.9 | 55 | No
A3 | 101 | 105 | 0.022 | 0.085 | 0.023 | 175 | 208 | 220 | 0.33 | 10 | 0 | 1.2 | 22 | No
A4 | 102 | 104 | 0.033 | 0.127 | 0.034 | 175 | 208 | 220 | 0.39 | 10 | 0 | 1.7 | 33 | No
A5 | 102 | 106 | 0.05 | 0.192 | 0.052 | 175 | 208 | 220 | 0.48 | 10 | 0 | 2.6 | 50 | No
A6 | 103 | 109 | 0.031 | 0.119 | 0.032 | 175 | 208 | 220 | 0.38 | 10 | 0 | 1.6 | 31 | No
A7 | 103 | 124 | 0.002 | 0.084 | 0 | 400 | 510 | 600 | 0.02 | 768 | 1.015 | 0 | 0 | No
A8 | 104 | 109 | 0.027 | 0.104 | 0.028 | 175 | 208 | 220 | 0.36 | 10 | 0 | 1.4 | 27 | No
A9 | 105 | 110 | 0.023 | 0.088 | 0.024 | 175 | 208 | 220 | 0.34 | 10 | 0 | 1.2 | 23 | No
A10 | 106 | 110 | 0.014 | 0.061 | 2.459 | 175 | 193 | 200 | 0.33 | 35 | 0 | 0 | 16 | No
A11 | 107 | 108 | 0.016 | 0.061 | 0.017 | 175 | 208 | 220 | 0.3 | 10 | 0 | 0.8 | 16 | No
AB1 | 107 | 203 | 0.042 | 0.161 | 0.044 | 175 | 208 | 220 | 0.44 | 10 | 0 | 2.2 | 42 | Yes
A12-1 | 108 | 109 | 0.043 | 0.165 | 0.045 | 175 | 208 | 220 | 0.44 | 10 | 0 | 2.3 | 43 | No
A13-2 | 108 | 110 | 0.043 | 0.165 | 0.045 | 175 | 208 | 220 | 0.44 | 10 | 0 | 2.3 | 43 | No
A14 | 109 | 111 | 0.002 | 0.084 | 0 | 400 | 510 | 600 | 0.02 | 768 | 1.03 | 0 | 0 | No
A15 | 109 | 112 | 0.002 | 0.084 | 0 | 400 | 510 | 600 | 0.02 | 768 | 1.03 | 0 | 0 | No
A16 | 110 | 111 | 0.002 | 0.084 | 0 | 400 | 510 | 600 | 0.02 | 768 | 1.015 | 0 | 0 | No
A17 | 110 | 112 | 0.002 | 0.084 | 0 | 400 | 510 | 600 | 0.02 | 768 | 1.015 | 0 | 0 | No
A18 | 111 | 113 | 0.006 | 0.048 | 0.1 | 500 | 600 | 625 | 0.4 | 11 | 0 | 0.8 | 33 | No
A19 | 111 | 114 | 0.005 | 0.042 | 0.088 | 500 | 600 | 625 | 0.39 | 11 | 0 | 0.7 | 29 | No
A20 | 112 | 113 | 0.006 | 0.048 | 0.1 | 500 | 600 | 625 | 0.4 | 11 | 0 | 0.8 | 33 | No
A21 | 112 | 123 | 0.012 | 0.097 | 0.203 | 500 | 600 | 625 | 0.52 | 11 | 0 | 1.6 | 67 | No
A22 | 113 | 123 | 0.011 | 0.087 | 0.182 | 500 | 600 | 625 | 0.49 | 11 | 0 | 1.5 | 60 | No
AB2 | 113 | 215 | 0.01 | 0.075 | 0.158 | 500 | 600 | 625 | 0.47 | 11 | 0 | 1.3 | 52 | Yes
A23 | 114 | 116 | 0.005 | 0.059 | 0.082 | 500 | 600 | 625 | 0.38 | 11 | 0 | 0.7 | 27 | No
A24 | 115 | 116 | 0.002 | 0.017 | 0.036 | 500 | 600 | 625 | 0.33 | 11 | 0 | 0.3 | 12 | No
A25-1 | 115 | 121 | 0.006 | 0.049 | 0.103 | 500 | 600 | 625 | 0.41 | 11 | 0 | 0.8 | 34 | No
A25-2 | 115 | 121 | 0.006 | 0.049 | 0.103 | 500 | 600 | 625 | 0.41 | 11 | 0 | 0.8 | 34 | No
A26 | 115 | 124 | 0.007 | 0.052 | 0.109 | 500 | 600 | 625 | 0.41 | 11 | 0 | 0.9 | 36 | No
A27 | 116 | 117 | 0.003 | 0.026 | 0.055 | 500 | 600 | 625 | 0.35 | 11 | 0 | 0.4 | 18 | No
A28 | 116 | 119 | 0.003 | 0.023 | 0.049 | 500 | 600 | 625 | 0.34 | 11 | 0 | 0.4 | 16 | No
A29 | 117 | 118 | 0.002 | 0.014 | 0.03 | 500 | 600 | 625 | 0.32 | 11 | 0 | 0.2 | 10 | No
A30 | 117 | 122 | 0.014 | 0.105 | 0.221 | 500 | 600 | 625 | 0.54 | 11 | 0 | 1.8 | 73 | No
A31-1 | 118 | 121 | 0.003 | 0.026 | 0.055 | 500 | 600 | 625 | 0.35 | 11 | 0 | 0.4 | 18 | No
A31-2 | 118 | 121 | 0.003 | 0.026 | 0.055 | 500 | 600 | 625 | 0.35 | 11 | 0 | 0.4 | 18 | No
A32-1 | 119 | 120 | 0.005 | 0.04 | 0.083 | 500 | 600 | 625 | 0.38 | 11 | 0 | 0.7 | 27.5 | No
A32-2 | 119 | 120 | 0.005 | 0.04 | 0.083 | 500 | 600 | 625 | 0.38 | 11 | 0 | 0.7 | 27.5 | No
A33-1 | 120 | 123 | 0.003 | 0.022 | 0.046 | 500 | 600 | 625 | 0.34 | 11 | 0 | 0.4 | 15 | No
A33-2 | 120 | 123 | 0.003 | 0.022 | 0.046 | 500 | 600 | 625 | 0.34 | 11 | 0 | 0.4 | 15 | No
A34 | 121 | 122 | 0.009 | 0.068 | 0.142 | 500 | 600 | 625 | 0.45 | 11 | 0 | 1.2 | 47 | No
AB3 | 123 | 217 | 0.01 | 0.074 | 0.155 | 500 | 600 | 625 | 0.46 | 11 | 0 | 1.3 | 51 | Yes
B1 | 201 | 202 | 0.003 | 0.014 | 0.461 | 175 | 193 | 200 | 0.24 | 16 | 0 | 0 | 3 | No
B2 | 201 | 203 | 0.055 | 0.211 | 0.057 | 175 | 208 | 220 | 0.51 | 10 | 0 | 2.9 | 55 | No
B3 | 201 | 205 | 0.022 | 0.085 | 0.023 | 175 | 208 | 220 | 0.33 | 10 | 0 | 1.2 | 22 | No
B4 | 202 | 204 | 0.033 | 0.127 | 0.034 | 175 | 208 | 220 | 0.39 | 10 | 0 | 1.7 | 33 | No
B5 | 202 | 206 | 0.05 | 0.192 | 0.052 | 175 | 208 | 220 | 0.48 | 10 | 0 | 2.6 | 50 | No
B6 | 203 | 209 | 0.031 | 0.119 | 0.032 | 175 | 208 | 220 | 0.38 | 10 | 0 | 1.6 | 31 | No
B7 | 203 | 224 | 0.002 | 0.084 | 0 | 400 | 510 | 600 | 0.02 | 768 | 1.015 | 0 | 0 | No
B8 | 204 | 209 | 0.027 | 0.104 | 0.028 | 175 | 208 | 220 | 0.36 | 10 | 0 | 1.4 | 27 | No
B9 | 205 | 210 | 0.023 | 0.088 | 0.024 | 175 | 208 | 220 | 0.34 | 10 | 0 | 1.2 | 23 | No
B10 | 206 | 210 | 0.014 | 0.061 | 2.459 | 175 | 193 | 200 | 0.33 | 35 | 0 | 0 | 16 | No
B11 | 207 | 208 | 0.016 | 0.061 | 0.017 | 175 | 208 | 220 | 0.3 | 10 | 0 | 0.8 | 16 | No
B12-1 | 208 | 209 | 0.043 | 0.165 | 0.045 | 175 | 208 | 220 | 0.44 | 10 | 0 | 2.3 | 43 | No
B13-2 | 208 | 210 | 0.043 | 0.165 | 0.045 | 175 | 208 | 220 | 0.44 | 10 | 0 | 2.3 | 43 | No
B14 | 209 | 211 | 0.002 | 0.084 | 0 | 400 | 510 | 600 | 0.02 | 768 | 1.03 | 0 | 0 | No
B15 | 209 | 212 | 0.002 | 0.084 | 0 | 400 | 510 | 600 | 0.02 | 768 | 1.03 | 0 | 0 | No
B16 | 210 | 211 | 0.002 | 0.084 | 0 | 400 | 510 | 600 | 0.02 | 768 | 1.015 | 0 | 0 | No
B17 | 210 | 212 | 0.002 | 0.084 | 0 | 400 | 510 | 600 | 0.02 | 768 | 1.015 | 0 | 0 | No
B18 | 211 | 213 | 0.006 | 0.048 | 0.1 | 500 | 600 | 625 | 0.4 | 11 | 0 | 0.8 | 33 | No
B19 | 211 | 214 | 0.005 | 0.042 | 0.088 | 500 | 600 | 625 | 0.39 | 11 | 0 | 0.7 | 29 | No
B20 | 212 | 213 | 0.006 | 0.048 | 0.1 | 500 | 600 | 625 | 0.4 | 11 | 0 | 0.8 | 33 | No
B21 | 212 | 223 | 0.012 | 0.097 | 0.203 | 500 | 600 | 625 | 0.52 | 11 | 0 | 1.6 | 67 | No
B22 | 213 | 223 | 0.011 | 0.087 | 0.182 | 500 | 600 | 625 | 0.49 | 11 | 0 | 1.5 | 60 | No
B23 | 214 | 216 | 0.005 | 0.059 | 0.082 | 500 | 600 | 625 | 0.38 | 11 | 0 | 0.7 | 27 | No
B24 | 215 | 216 | 0.002 | 0.017 | 0.036 | 500 | 600 | 625 | 0.33 | 11 | 0 | 0.3 | 12 | No
B25-1 | 215 | 221 | 0.006 | 0.049 | 0.103 | 500 | 600 | 625 | 0.41 | 11 | 0 | 0.8 | 34 | No
B25-2 | 215 | 221 | 0.006 | 0.049 | 0.103 | 500 | 600 | 625 | 0.41 | 11 | 0 | 0.8 | 34 | No
B26 | 215 | 224 | 0.007 | 0.052 | 0.109 | 500 | 600 | 625 | 0.41 | 11 | 0 | 0.9 | 36 | No
B27 | 216 | 217 | 0.003 | 0.026 | 0.055 | 500 | 600 | 625 | 0.35 | 11 | 0 | 0.4 | 18 | No
B28 | 216 | 219 | 0.003 | 0.023 | 0.049 | 500 | 600 | 625 | 0.34 | 11 | 0 | 0.4 | 16 | No
B29 | 217 | 218 | 0.002 | 0.014 | 0.03 | 500 | 600 | 625 | 0.32 | 11 | 0 | 0.2 | 10 | No
B30 | 217 | 222 | 0.014 | 0.105 | 0.221 | 500 | 600 | 625 | 0.54 | 11 | 0 | 1.8 | 73 | No
B31-1 | 218 | 221 | 0.003 | 0.026 | 0.055 | 500 | 600 | 625 | 0.35 | 11 | 0 | 0.4 | 18 | No
B31-2 | 218 | 221 | 0.003 | 0.026 | 0.055 | 500 | 600 | 625 | 0.35 | 11 | 0 | 0.4 | 18 | No
B32-1 | 219 | 220 | 0.005 | 0.04 | 0.083 | 500 | 600 | 625 | 0.38 | 11 | 0 | 0.7 | 27.5 | No
B32-2 | 219 | 220 | 0.005 | 0.04 | 0.083 | 500 | 600 | 625 | 0.38 | 11 | 0 | 0.7 | 27.5 | No
B33-1 | 220 | 223 | 0.003 | 0.022 | 0.046 | 500 | 600 | 625 | 0.34 | 11 | 0 | 0.4 | 15 | No
B33-2 | 220 | 223 | 0.003 | 0.022 | 0.046 | 500 | 600 | 625 | 0.34 | 11 | 0 | 0.4 | 15 | No
B34 | 221 | 222 | 0.009 | 0.068 | 0.142 | 500 | 600 | 625 | 0.45 | 11 | 0 | 1.2 | 47 | No
C1 | 301 | 302 | 0.003 | 0.014 | 0.461 | 175 | 193 | 200 | 0.24 | 16 | 0 | 0 | 3 | No
C2 | 301 | 303 | 0.055 | 0.211 | 0.057 | 175 | 208 | 220 | 0.51 | 10 | 0 | 2.9 | 55 | No
C3 | 301 | 305 | 0.022 | 0.085 | 0.023 | 175 | 208 | 220 | 0.33 | 10 | 0 | 1.2 | 22 | No
C4 | 302 | 304 | 0.033 | 0.127 | 0.034 | 175 | 208 | 220 | 0.39 | 10 | 0 | 1.7 | 33 | No
C5 | 302 | 306 | 0.05 | 0.192 | 0.052 | 175 | 208 | 220 | 0.48 | 10 | 0 | 2.6 | 50 | No
C6 | 303 | 309 | 0.031 | 0.119 | 0.032 | 175 | 208 | 220 | 0.38 | 10 | 0 | 1.6 | 31 | No
C7 | 303 | 324 | 0.002 | 0.084 | 0 | 400 | 510 | 600 | 0.02 | 768 | 1.015 | 0 | 0 | No
C8 | 304 | 309 | 0.027 | 0.104 | 0.028 | 175 | 208 | 220 | 0.36 | 10 | 0 | 1.4 | 27 | No
C9 | 305 | 310 | 0.023 | 0.088 | 0.024 | 175 | 208 | 220 | 0.34 | 10 | 0 | 1.2 | 23 | No
C10 | 306 | 310 | 0.014 | 0.061 | 2.459 | 175 | 193 | 200 | 0.33 | 35 | 0 | 0 | 16 | No
C11 | 307 | 308 | 0.016 | 0.061 | 0.017 | 175 | 208 | 220 | 0.3 | 10 | 0 | 0.8 | 16 | No
C12-1 | 308 | 309 | 0.043 | 0.165 | 0.045 | 175 | 208 | 220 | 0.44 | 10 | 0 | 2.3 | 43 | No
C13-2 | 308 | 310 | 0.043 | 0.165 | 0.045 | 175 | 208 | 220 | 0.44 | 10 | 0 | 2.3 | 43 | No
C14 | 309 | 311 | 0.002 | 0.084 | 0 | 400 | 510 | 600 | 0.02 | 768 | 1.03 | 0 | 0 | No
C15 | 309 | 312 | 0.002 | 0.084 | 0 | 400 | 510 | 600 | 0.02 | 768 | 1.03 | 0 | 0 | No
C16 | 310 | 311 | 0.002 | 0.084 | 0 | 400 | 510 | 600 | 0.02 | 768 | 1.015 | 0 | 0 | No
C17 | 310 | 312 | 0.002 | 0.084 | 0 | 400 | 510 | 600 | 0.02 | 768 | 1.015 | 0 | 0 | No
C18 | 311 | 313 | 0.006 | 0.048 | 0.1 | 500 | 600 | 625 | 0.4 | 11 | 0 | 0.8 | 33 | No
C19 | 311 | 314 | 0.005 | 0.042 | 0.088 | 500 | 600 | 625 | 0.39 | 11 | 0 | 0.7 | 29 | No
C20 | 312 | 313 | 0.006 | 0.048 | 0.1 | 500 | 600 | 625 | 0.4 | 11 | 0 | 0.8 | 33 | No
C21 | 312 | 323 | 0.012 | 0.097 | 0.203 | 500 | 600 | 625 | 0.52 | 11 | 0 | 1.6 | 67 | No
C22 | 313 | 323 | 0.011 | 0.087 | 0.182 | 500 | 600 | 625 | 0.49 | 11 | 0 | 1.5 | 60 | No
C23 | 314 | 316 | 0.005 | 0.059 | 0.082 | 500 | 600 | 625 | 0.38 | 11 | 0 | 0.7 | 27 | No
C24 | 315 | 316 | 0.002 | 0.017 | 0.036 | 500 | 600 | 625 | 0.33 | 11 | 0 | 0.3 | 12 | No
C25-1 | 315 | 321 | 0.006 | 0.049 | 0.103 | 500 | 600 | 625 | 0.41 | 11 | 0 | 0.8 | 34 | No
C25-2 | 315 | 321 | 0.006 | 0.049 | 0.103 | 500 | 600 | 625 | 0.41 | 11 | 0 | 0.8 | 34 | No
C26 | 315 | 324 | 0.007 | 0.052 | 0.109 | 500 | 600 | 625 | 0.41 | 11 | 0 | 0.9 | 36 | No
C27 | 316 | 317 | 0.003 | 0.026 | 0.055 | 500 | 600 | 625 | 0.35 | 11 | 0 | 0.4 | 18 | No
C28 | 316 | 319 | 0.003 | 0.023 | 0.049 | 500 | 600 | 625 | 0.34 | 11 | 0 | 0.4 | 16 | No
C29 | 317 | 318 | 0.002 | 0.014 | 0.03 | 500 | 600 | 625 | 0.32 | 11 | 0 | 0.2 | 10 | No
C30 | 317 | 322 | 0.014 | 0.105 | 0.221 | 500 | 600 | 625 | 0.54 | 11 | 0 | 1.8 | 73 | No
C31-1 | 318 | 321 | 0.003 | 0.026 | 0.055 | 500 | 600 | 625 | 0.35 | 11 | 0 | 0.4 | 18 | No
C31-2 | 318 | 321 | 0.003 | 0.026 | 0.055 | 500 | 600 | 625 | 0.35 | 11 | 0 | 0.4 | 18 | No
C32-1 | 319 | 320 | 0.005 | 0.04 | 0.083 | 500 | 600 | 625 | 0.38 | 11 | 0 | 0.7 | 27.5 | No
C32-2 | 319 | 320 | 0.005 | 0.04 | 0.083 | 500 | 600 | 625 | 0.38 | 11 | 0 | 0.7 | 27.5 | No
C33-1 | 320 | 323 | 0.003 | 0.022 | 0.046 | 500 | 600 | 625 | 0.34 | 11 | 0 | 0.4 | 15 | No
C33-2 | 320 | 323 | 0.003 | 0.022 | 0.046 | 500 | 600 | 625 | 0.34 | 11 | 0 | 0.4 | 15 | No
C34 | 321 | 322 | 0.009 | 0.068 | 0.142 | 500 | 600 | 625 | 0.45 | 11 | 0 | 1.2 | 47 | No
CA-1 | 325 | 121 | 0.012 | 0.097 | 0.203 | 500 | 600 | 625 | 0.52 | 11 | 0 | 1.6 | 67 | Yes
CB-1 | 318 | 223 | 0.013 | 0.104 | 0.218 | 500 | 600 | 625 | 0.53 | 11 | 0 | 1.8 | 72 | Yes
C35 | 323 | 325 | 0 | 0.009 | 0 | 722 | 893 | 893 | 0.02 | 768 | 1 | 0 | 0 | No

## bus
Bus ID | Bus Name | BaseKV | Bus Type | MW Load | MVAR Load | V Mag | V Angle | MW Shunt G | MVAR Shunt B | Area | Sub Area | Zone | lat | lng
101 | Abel | 138 | PV | 108 | 22 | 1.0478 | -7.7415 | 0 | 0 | 1 | 11 | 11 | 33.3961 | -113.8356
102 | Adams | 138 | PV | 97 | 20 | 1.0478 | -7.8178 | 0 | 0 | 1 | 11 | 12 | 33.3577 | -113.8259
103 | Adler | 138 | PQ | 180 | 37 | 1.0109 | -7.2109 | 0 | 0 | 1 | 11 | 11 | 33.5368 | -114.6704
104 | Agricola | 138 | PQ | 74 | 15 | 1.0176 | -10.5661 | 0 | 0 | 1 | 11 | 11 | 33.8123 | -113.8254
105 | Aiken | 138 | PQ | 71 | 14 | 1.0357 | -10.7089 | 0 | 0 | 1 | 11 | 11 | 33.6596 | -113.999
106 | Alber | 138 | PQ | 136 | 28 | 1.0324 | -13.2794 | 0 | -100 | 1 | 11 | 12 | 33.738 | -114.1819
107 | Alder | 138 | PV | 125 | 25 | 1.0374 | -11.2767 | 0 | 0 | 1 | 11 | 12 | 34.6973 | -113.7013
108 | Alger | 138 | PQ | 171 | 35 | 1.0102 | -13.7497 | 0 | 0 | 1 | 11 | 12 | 34.4592 | -113.7616
109 | Ali | 138 | PQ | 175 | 36 | 1.0261 | -8.8152 | 0 | 0 | 1 | 11 | 13 | 33.9204 | -114.3083
110 | Allen | 138 | PQ | 195 | 40 | 1.05 | -10.6206 | 0 | 0 | 1 | 11 | 13 | 33.9128 | -114.293
111 | Anna | 230 | PQ | 0 | 0 | 1.0276 | -3.9167 | 0 | 0 | 1 | 11 | 13 | 33.9044 | -114.3011
112 | Archer | 230 | PQ | 0 | 0 | 1.0202 | -2.4242 | 0 | 0 | 1 | 11 | 13 | 33.9109 | -114.3134
113 | Arne | 230 | Ref | 265 | 54 | 1.0394 | 0 | 0 | 0 | 1 | 12 | 14 | 34.3543 | -114.2747
114 | Arnold | 230 | PV | 194 | 39 | 1.044 | -1.7306 | 0 | 0 | 1 | 12 | 16 | 33.7771 | -114.8199
115 | Arthur | 230 | PV | 317 | 64 | 1.0433 | 7.9597 | 0 | 0 | 1 | 12 | 16 | 33.5062 | -115.3295
116 | Asser | 230 | PV | 100 | 20 | 1.0456 | 7.5693 | 0 | 0 | 1 | 12 | 16 | 33.661 | -115.3211
117 | Aston | 230 | PQ | 0 | 0 | 1.0478 | 11.4342 | 0 | 0 | 1 | 12 | 17 | 33.5752 | -115.6408
118 | Astor | 230 | PV | 333 | 68 | 1.05 | 12.5246 | 0 | 0 | 1 | 12 | 17 | 33.5445 | -115.8
119 | Attar | 230 | PQ | 181 | 37 | 1.0396 | 6.6578 | 0 | 0 | 1 | 12 | 15 | 33.8691 | -115.3691
120 | Attila | 230 | PQ | 128 | 26 | 1.044 | 7.7406 | 0 | 0 | 1 | 12 | 15 | 34.2446 | -115.2625
121 | Attlee | 230 | PV | 0 | 0 | 1.05 | 13.0865 | 0 | 0 | 1 | 12 | 17 | 33.5271 | -116.0708
122 | Aubrey | 230 | PV | 0 | 0 | 1.05 | 18.9498 | 0 | 0 | 1 | 12 | 17 | 32.8189 | -116.3243
123 | Austen | 230 | PV | 0 | 0 | 1.05 | 9.0562 | 0 | 0 | 1 | 12 | 15 | 34.382 | -115.0688
124 | Avery | 230 | PQ | 0 | 0 | 1.0115 | 2.3834 | 0 | 0 | 1 | 12 | 16 | 33.543 | -114.6565
201 | Bach | 138 | PV | 108 | 22 | 1.0484 | -10.6897 | 0 | 0 | 2 | 21 | 21 | 36.2557 | -113.7215
202 | Bacon | 138 | PV | 97 | 20 | 1.0484 | -10.7591 | 0 | 0 | 2 | 21 | 22 | 36.29 | -113.746
203 | Baffin | 138 | PQ | 180 | 37 | 1.0189 | -10.4745 | 0 | 0 | 2 | 21 | 21 | 35.3544 | -113.9759
204 | Bailey | 138 | PQ | 74 | 15 | 1.0189 | -13.4848 | 0 | 0 | 2 | 21 | 21 | 36.1903 | -114.2219
205 | Bain | 138 | PQ | 71 | 14 | 1.036 | -13.6119 | 0 | 0 | 2 | 21 | 21 | 36.0792 | -113.983
206 | Bajer | 138 | PQ | 136 | 28 | 1.0326 | -16.1567 | 0 | -100 | 2 | 21 | 22 | 35.7874 | -113.8903
207 | Baker | 138 | PV | 125 | 25 | 1.0397 | -13.4661 | 0 | 0 | 2 | 21 | 22 | 36.0525 | -113.0828
208 | Balch | 138 | PQ | 171 | 35 | 1.012 | -16.2236 | 0 | 0 | 2 | 21 | 22 | 35.9338 | -113.3177
209 | Balzac | 138 | PQ | 175 | 36 | 1.0278 | -11.7241 | 0 | 0 | 2 | 21 | 23 | 35.8051 | -114.1508
210 | Banks | 138 | PQ | 195 | 40 | 1.05 | -13.4799 | 0 | 0 | 2 | 21 | 23 | 35.7878 | -114.1629
211 | Bardeen | 230 | PQ | 0 | 0 | 1.0273 | -6.9334 | 0 | 0 | 2 | 21 | 23 | 35.8015 | -114.1676
212 | Barkla | 230 | PQ | 0 | 0 | 1.0192 | -5.2533 | 0 | 0 | 2 | 21 | 23 | 35.7914 | -114.1462
213 | Barlow | 230 | PV | 265 | 54 | 1.0375 | -3.2151 | 0 | 0 | 2 | 22 | 24 | 36.1461 | -114.6229
214 | Barry | 230 | PV | 194 | 39 | 1.0433 | -4.6852 | 0 | 0 | 2 | 22 | 26 | 35.5676 | -114.4926
215 | Barton | 230 | PV | 317 | 64 | 1.0433 | 4.6335 | 0 | 0 | 2 | 22 | 26 | 35.1486 | -114.5758
216 | Basov | 230 | PV | 100 | 20 | 1.0456 | 4.7001 | 0 | 0 | 2 | 22 | 26 | 35.2615 | -114.7308
217 | Bates | 230 | PQ | 0 | 0 | 1.0485 | 8.8184 | 0 | 0 | 2 | 22 | 27 | 35.0877 | -114.9212
218 | Bayle | 230 | PV | 333 | 68 | 1.05 | 9.9947 | 0 | 0 | 2 | 22 | 27 | 35.1149 | -115.0779
219 | Bede | 230 | PQ | 181 | 37 | 1.0395 | 4.2123 | 0 | 0 | 2 | 22 | 25 | 35.4192 | -114.9792
220 | Beethoven | 230 | PQ | 128 | 26 | 1.0438 | 5.6645 | 0 | 0 | 2 | 22 | 25 | 35.6467 | -115.4466
221 | Behring | 230 | PV | 0 | 0 | 1.05 | 10.6321 | 0 | 0 | 2 | 22 | 27 | 35.3163 | -115.1979
222 | Bell | 230 | PV | 0 | 0 | 1.05 | 16.432 | 0 | 0 | 2 | 22 | 27 | 36.331 | -115.2902
223 | Bloch | 230 | PV | 0 | 0 | 1.05 | 7.1815 | 0 | 0 | 2 | 22 | 25 | 35.8243 | -115.5364
224 | Bordet | 230 | PQ | 0 | 0 | 1.0146 | -0.96005 | 0 | 0 | 2 | 22 | 26 | 35.3564 | -113.9603
301 | Cabell | 138 | PV | 108 | 22 | 1.0486 | -9.3482 | 0 | 0 | 3 | 31 | 31 | 35.0476 | -118.8218
302 | Cabot | 138 | PV | 97 | 20 | 1.0486 | -9.431 | 0 | 0 | 3 | 31 | 32 | 35.0299 | -118.8649
303 | Caesar | 138 | PQ | 180 | 37 | 1.0105 | -8.5769 | 0 | 0 | 3 | 31 | 31 | 35.2175 | -118.0435
304 | Caine | 138 | PQ | 74 | 15 | 1.0178 | -12.1878 | 0 | 0 | 3 | 31 | 31 | 34.6321 | -118.5636
305 | Calvin | 138 | PQ | 71 | 14 | 1.0361 | -12.35 | 0 | 0 | 3 | 31 | 31 | 34.8739 | -118.5105
306 | Camus | 138 | PQ | 136 | 28 | 1.0326 | -14.9421 | 0 | -100 | 3 | 31 | 32 | 34.8872 | -118.2762
307 | Carew | 138 | PV | 125 | 25 | 1.038 | -12.548 | 0 | 0 | 3 | 31 | 32 | 34.1013 | -118.8782
308 | Carrel | 138 | PQ | 171 | 35 | 1.0106 | -15.1829 | 0 | 0 | 3 | 31 | 32 | 34.2247 | -118.6543
309 | Carter | 138 | PQ | 175 | 36 | 1.0258 | -10.4462 | 0 | 0 | 3 | 31 | 33 | 34.7358 | -118.1273
310 | Caruso | 138 | PQ | 195 | 40 | 1.05 | -12.3012 | 0 | 0 | 3 | 31 | 33 | 34.7293 | -118.1045
311 | Cary | 230 | PQ | 0 | 0 | 1.0283 | -5.7407 | 0 | 0 | 3 | 31 | 33 | 34.7421 | -118.1119
312 | Caxton | 230 | PQ | 0 | 0 | 1.019 | -4.146 | 0 | 0 | 3 | 31 | 33 | 34.723 | -118.1199
313 | Cecil | 230 | PV | 265 | 54 | 1.038 | -2.4151 | 0 | 0 | 3 | 32 | 34 | 34.2653 | -118.0189
314 | Chain | 230 | PV | 194 | 39 | 1.0463 | -3.2079 | 0 | 0 | 3 | 32 | 36 | 34.945 | -117.6849
315 | Chase | 230 | PV | 317 | 64 | 1.043 | 7.0509 | 0 | 0 | 3 | 32 | 36 | 35.266 | -117.3864
316 | Chifa | 230 | PV | 100 | 20 | 1.0456 | 6.5987 | 0 | 0 | 3 | 32 | 36 | 35.1384 | -117.2516
317 | Chuhsi | 230 | PQ | 0 | 0 | 1.0478 | 10.3442 | 0 | 0 | 3 | 32 | 37 | 35.3784 | -117.0558
318 | Clark | 230 | PV | 333 | 68 | 1.05 | 11.3426 | 0 | 0 | 3 | 32 | 37 | 35.5058 | -116.9766
319 | Clay | 230 | PQ | 181 | 37 | 1.0395 | 5.9154 | 0 | 0 | 3 | 32 | 35 | 34.9176 | -117.1244
320 | Clive | 230 | PQ | 128 | 26 | 1.0439 | 7.1971 | 0 | 0 | 3 | 32 | 35 | 34.4625 | -117.0635
321 | Cobb | 230 | PV | 0 | 0 | 1.05 | 12.3412 | 0 | 0 | 3 | 32 | 37 | 35.7453 | -117.1154
322 | Cole | 230 | PV | 0 | 0 | 1.05 | 18.0691 | 0 | 0 | 3 | 32 | 37 | 36.439 | -117.4853
323 | Comte | 230 | PV | 0 | 0 | 1.05 | 8.6211 | 0 | 0 | 3 | 32 | 35 | 34.253 | -117.1132
324 | Curie | 230 | PQ | 0 | 0 | 1.0105 | 1.3061 | 0 | 0 | 3 | 32 | 36 | 35.2066 | -118.0348
325 | Curtiss | 230 | PQ | 0 | 0 | 1.0499 | 8.9933 | 0 | 0 | 3 | 32 | 35 | 34.2519 | -117.129

## dc_branch
UID | From Bus | To Bus | Control Mode | R Line | MW Load | V Mag kV | R Compound | Margin | Metered end | Line FOR Perm | Line FOR Trans | MTTR Line Hours | From Station FOR Active | From Station FOR Passive | From Station Scheduled Maint Rate | From Station Scheduled Maint Hours | From Switching Time Hours | To Station FOR Active | To Station FOR Passive | To Station Scheduled Maint Rate | To Station Scheduled Maint Dur Hours | To Switching Time Hours | Line Outage Prob 0 | Line Outage Prob 1 | Line Outage Prob 2 | Line Outage Prob 3 | Line Outage Rate 0 | Line Outage Rate 1 | Line Outage Rate 2 | Line Outage Rate 3 | Line Outage Dur 0 | Line Outage Dur 1 | Line Outage Dur 2 | Line Outage Dur 3 | Line Outage Loading 1 | Line Outage Loading 2 | Line Outage Loading 3 | From Series Bridges | From Max Firing Angle | From Min Firing Angle | From R Commutating | From X Commutating | From baseKV | From Tr Ratio | From Tap Setpoint | From Tap Max | From Tap Min | From Tap Step | To Series Bridges | To Max Firing Angle | To Min Firing Angle | To R Commutating | To X Commutating | To baseKV | To Tr Ratio | To Tap Setpoint | To Tap Max | To Tap Min | To Tap Step
DC1 | 113 | 316 | Power | 5 | 100 | 500 | 5 | 0.1 | Inverter | 0.22 | 0.7 | 10 | 0.0066 | 0.0005 | 0.2 | 108 | 1 | 0.0066 | 0.0005 | 0.2 | 108 | 1 | 0.0179 | 0.0747 | 0.0007 | 0.9067 | 6.03 | 54.97 | 1.08 | 52.88 | 26 | 11.9 | 5.77 | 150.2 | 50 | 75 | 100 | 4 | 15 | 15 | 0.018 | 4.539 | 230 | 0.46 | 1.1545 | 1.1545 | 0.97996 | 0.005 | 4 | 16 | 16 | 0.0103 | 4.939 | 230 | 0.46 | 0.97987 | 1.175 | 0.97987 | 0.005

## obj_commodity_ptdf
obj_class name | obj_name | parameter_names | parameter_values
commodity | electricity | commodity_physics | commodity_physics_ptdf
commodity | energy_carrier | commodity_physics | commodity_physics_none

## obj_connection
obj_class name | obj_name
connection | DC1
connection | A1
connection | A2
connection | A3
connection | A4
connection | A5
connection | A6
connection | A7
connection | A8
connection | A9
connection | A10
connection | A11
connection | AB1
connection | A12-1
connection | A13-2
connection | A14
connection | A15
connection | A16
connection | A17
connection | A18
connection | A19
connection | A20
connection | A21
connection | A22
connection | AB2
connection | A23
connection | A24
connection | A25-1
connection | A25-2
connection | A26
connection | A27
connection | A28
connection | A29
connection | A30
connection | A31-1
connection | A31-2
connection | A32-1
connection | A32-2
connection | A33-1
connection | A33-2
connection | A34
connection | AB3
connection | B1
connection | B2
connection | B3
connection | B4
connection | B5
connection | B6
connection | B7
connection | B8
connection | B9
connection | B10
connection | B11
connection | B12-1
connection | B13-2
connection | B14
connection | B15
connection | B16
connection | B17
connection | B18
connection | B19
connection | B20
connection | B21
connection | B22
connection | B23
connection | B24
connection | B25-1
connection | B25-2
connection | B26
connection | B27
connection | B28
connection | B29
connection | B30
connection | B31-1
connection | B31-2
connection | B32-1
connection | B32-2
connection | B33-1
connection | B33-2
connection | B34
connection | C1
connection | C2
connection | C3
connection | C4
connection | C5
connection | C6
connection | C7
connection | C8
connection | C9
connection | C10
connection | C11
connection | C12-1
connection | C13-2
connection | C14
connection | C15
connection | C16
connection | C17
connection | C18
connection | C19
connection | C20
connection | C21
connection | C22
connection | C23
connection | C24
connection | C25-1
connection | C25-2
connection | C26
connection | C27
connection | C28
connection | C29
connection | C30
connection | C31-1
connection | C31-2
connection | C32-1
connection | C32-2
connection | C33-1
connection | C33-2
connection | C34
connection | CA-1
connection | CB-1
connection | C35

## obj_connection_ptdf
parameter_names
obj_class name | obj_name | connection_monitored | connection_resistance | connection_reactance | has_ptdf
connection | DC1 | value_true | 0 | 0 | value_true
connection | A1 | value_true | 0.003 | 0.014 | value_true
connection | A2 | value_true | 0.055 | 0.211 | value_true
connection | A3 | value_true | 0.022 | 0.085 | value_true
connection | A4 | value_true | 0.033 | 0.127 | value_true
connection | A5 | value_true | 0.05 | 0.192 | value_true
connection | A6 | value_true | 0.031 | 0.119 | value_true
connection | A7 | value_true | 0.002 | 0.084 | value_true
connection | A8 | value_true | 0.027 | 0.104 | value_true
connection | A9 | value_true | 0.023 | 0.088 | value_true
connection | A10 | value_true | 0.014 | 0.061 | value_true
connection | A11 | value_true | 0.016 | 0.061 | value_true
connection | AB1 | value_true | 0.042 | 0.161 | value_true
connection | A12-1 | value_true | 0.043 | 0.165 | value_true
connection | A13-2 | value_true | 0.043 | 0.165 | value_true
connection | A14 | value_true | 0.002 | 0.084 | value_true
connection | A15 | value_true | 0.002 | 0.084 | value_true
connection | A16 | value_true | 0.002 | 0.084 | value_true
connection | A17 | value_true | 0.002 | 0.084 | value_true
connection | A18 | value_true | 0.006 | 0.048 | value_true
connection | A19 | value_true | 0.005 | 0.042 | value_true
connection | A20 | value_true | 0.006 | 0.048 | value_true
connection | A21 | value_true | 0.012 | 0.097 | value_true
connection | A22 | value_true | 0.011 | 0.087 | value_true
connection | AB2 | value_true | 0.01 | 0.075 | value_true
connection | A23 | value_true | 0.005 | 0.059 | value_true
connection | A24 | value_true | 0.002 | 0.017 | value_true
connection | A25-1 | value_true | 0.006 | 0.049 | value_true
connection | A25-2 | value_true | 0.006 | 0.049 | value_true
connection | A26 | value_true | 0.007 | 0.052 | value_true
connection | A27 | value_true | 0.003 | 0.026 | value_true
connection | A28 | value_true | 0.003 | 0.023 | value_true
connection | A29 | value_true | 0.002 | 0.014 | value_true
connection | A30 | value_true | 0.014 | 0.105 | value_true
connection | A31-1 | value_true | 0.003 | 0.026 | value_true
connection | A31-2 | value_true | 0.003 | 0.026 | value_true
connection | A32-1 | value_true | 0.005 | 0.04 | value_true
connection | A32-2 | value_true | 0.005 | 0.04 | value_true
connection | A33-1 | value_true | 0.003 | 0.022 | value_true
connection | A33-2 | value_true | 0.003 | 0.022 | value_true
connection | A34 | value_true | 0.009 | 0.068 | value_true
connection | AB3 | value_true | 0.01 | 0.074 | value_true
connection | B1 | value_true | 0.003 | 0.014 | value_true
connection | B2 | value_true | 0.055 | 0.211 | value_true
connection | B3 | value_true | 0.022 | 0.085 | value_true
connection | B4 | value_true | 0.033 | 0.127 | value_true
connection | B5 | value_true | 0.05 | 0.192 | value_true
connection | B6 | value_true | 0.031 | 0.119 | value_true
connection | B7 | value_true | 0.002 | 0.084 | value_true
connection | B8 | value_true | 0.027 | 0.104 | value_true
connection | B9 | value_true | 0.023 | 0.088 | value_true
connection | B10 | value_true | 0.014 | 0.061 | value_true
connection | B11 | value_true | 0.016 | 0.061 | value_true
connection | B12-1 | value_true | 0.043 | 0.165 | value_true
connection | B13-2 | value_true | 0.043 | 0.165 | value_true
connection | B14 | value_true | 0.002 | 0.084 | value_true
connection | B15 | value_true | 0.002 | 0.084 | value_true
connection | B16 | value_true | 0.002 | 0.084 | value_true
connection | B17 | value_true | 0.002 | 0.084 | value_true
connection | B18 | value_true | 0.006 | 0.048 | value_true
connection | B19 | value_true | 0.005 | 0.042 | value_true
connection | B20 | value_true | 0.006 | 0.048 | value_true
connection | B21 | value_true | 0.012 | 0.097 | value_true
connection | B22 | value_true | 0.011 | 0.087 | value_true
connection | B23 | value_true | 0.005 | 0.059 | value_true
connection | B24 | value_true | 0.002 | 0.017 | value_true
connection | B25-1 | value_true | 0.006 | 0.049 | value_true
connection | B25-2 | value_true | 0.006 | 0.049 | value_true
connection | B26 | value_true | 0.007 | 0.052 | value_true
connection | B27 | value_true | 0.003 | 0.026 | value_true
connection | B28 | value_true | 0.003 | 0.023 | value_true
connection | B29 | value_true | 0.002 | 0.014 | value_true
connection | B30 | value_true | 0.014 | 0.105 | value_true
connection | B31-1 | value_true | 0.003 | 0.026 | value_true
connection | B31-2 | value_true | 0.003 | 0.026 | value_true
connection | B32-1 | value_true | 0.005 | 0.04 | value_true
connection | B32-2 | value_true | 0.005 | 0.04 | value_true
connection | B33-1 | value_true | 0.003 | 0.022 | value_true
connection | B33-2 | value_true | 0.003 | 0.022 | value_true
connection | B34 | value_true | 0.009 | 0.068 | value_true
connection | C1 | value_true | 0.003 | 0.014 | value_true
connection | C2 | value_true | 0.055 | 0.211 | value_true
connection | C3 | value_true | 0.022 | 0.085 | value_true
connection | C4 | value_true | 0.033 | 0.127 | value_true
connection | C5 | value_true | 0.05 | 0.192 | value_true
connection | C6 | value_true | 0.031 | 0.119 | value_true
connection | C7 | value_true | 0.002 | 0.084 | value_true
connection | C8 | value_true | 0.027 | 0.104 | value_true
connection | C9 | value_true | 0.023 | 0.088 | value_true
connection | C10 | value_true | 0.014 | 0.061 | value_true
connection | C11 | value_true | 0.016 | 0.061 | value_true
connection | C12-1 | value_true | 0.043 | 0.165 | value_true
connection | C13-2 | value_true | 0.043 | 0.165 | value_true
connection | C14 | value_true | 0.002 | 0.084 | value_true
connection | C15 | value_true | 0.002 | 0.084 | value_true
connection | C16 | value_true | 0.002 | 0.084 | value_true
connection | C17 | value_true | 0.002 | 0.084 | value_true
connection | C18 | value_true | 0.006 | 0.048 | value_true
connection | C19 | value_true | 0.005 | 0.042 | value_true
connection | C20 | value_true | 0.006 | 0.048 | value_true
connection | C21 | value_true | 0.012 | 0.097 | value_true
connection | C22 | value_true | 0.011 | 0.087 | value_true
connection | C23 | value_true | 0.005 | 0.059 | value_true
connection | C24 | value_true | 0.002 | 0.017 | value_true
connection | C25-1 | value_true | 0.006 | 0.049 | value_true
connection | C25-2 | value_true | 0.006 | 0.049 | value_true
connection | C26 | value_true | 0.007 | 0.052 | value_true
connection | C27 | value_true | 0.003 | 0.026 | value_true
connection | C28 | value_true | 0.003 | 0.023 | value_true
connection | C29 | value_true | 0.002 | 0.014 | value_true
connection | C30 | value_true | 0.014 | 0.105 | value_true
connection | C31-1 | value_true | 0.003 | 0.026 | value_true
connection | C31-2 | value_true | 0.003 | 0.026 | value_true
connection | C32-1 | value_true | 0.005 | 0.04 | value_true
connection | C32-2 | value_true | 0.005 | 0.04 | value_true
connection | C33-1 | value_true | 0.003 | 0.022 | value_true
connection | C33-2 | value_true | 0.003 | 0.022 | value_true
connection | C34 | value_true | 0.009 | 0.068 | value_true
connection | CA-1 | value_true | 0.012 | 0.097 | value_true
connection | CB-1 | value_true | 0.013 | 0.104 | value_true
connection | C35 | value_true | 0 | 0.009 | value_true

## obj_node_ptdf
parameter_names
obj_class name | obj_name | node_opt_type | has_ptdf
node | bus-101 | node_opt_type_normal | value_true | bus-101
node | bus-102 | node_opt_type_normal | value_true | bus-102
node | bus-103 | node_opt_type_normal | value_true | bus-103
node | bus-104 | node_opt_type_normal | value_true | bus-104
node | bus-105 | node_opt_type_normal | value_true | bus-105
node | bus-106 | node_opt_type_normal | value_true | bus-106
node | bus-107 | node_opt_type_normal | value_true | bus-107
node | bus-108 | node_opt_type_normal | value_true | bus-108
node | bus-109 | node_opt_type_normal | value_true | bus-109
node | bus-110 | node_opt_type_normal | value_true | bus-110
node | bus-111 | node_opt_type_normal | value_true | bus-111
node | bus-112 | node_opt_type_normal | value_true | bus-112
node | bus-113 | node_opt_type_reference | value_true | bus-113
node | bus-114 | node_opt_type_normal | value_true | bus-114
node | bus-115 | node_opt_type_normal | value_true | bus-115
node | bus-116 | node_opt_type_normal | value_true | bus-116
node | bus-117 | node_opt_type_normal | value_true | bus-117
node | bus-118 | node_opt_type_normal | value_true | bus-118
node | bus-119 | node_opt_type_normal | value_true | bus-119
node | bus-120 | node_opt_type_normal | value_true | bus-120
node | bus-121 | node_opt_type_normal | value_true | bus-121
node | bus-122 | node_opt_type_normal | value_true | bus-122
node | bus-123 | node_opt_type_normal | value_true | bus-123
node | bus-124 | node_opt_type_normal | value_true | bus-124
node | bus-201 | node_opt_type_normal | value_true | bus-201
node | bus-202 | node_opt_type_normal | value_true | bus-202
node | bus-203 | node_opt_type_normal | value_true | bus-203
node | bus-204 | node_opt_type_normal | value_true | bus-204
node | bus-205 | node_opt_type_normal | value_true | bus-205
node | bus-206 | node_opt_type_normal | value_true | bus-206
node | bus-207 | node_opt_type_normal | value_true | bus-207
node | bus-208 | node_opt_type_normal | value_true | bus-208
node | bus-209 | node_opt_type_normal | value_true | bus-209
node | bus-210 | node_opt_type_normal | value_true | bus-210
node | bus-211 | node_opt_type_normal | value_true | bus-211
node | bus-212 | node_opt_type_normal | value_true | bus-212
node | bus-213 | node_opt_type_normal | value_true | bus-213
node | bus-214 | node_opt_type_normal | value_true | bus-214
node | bus-215 | node_opt_type_normal | value_true | bus-215
node | bus-216 | node_opt_type_normal | value_true | bus-216
node | bus-217 | node_opt_type_normal | value_true | bus-217
node | bus-218 | node_opt_type_normal | value_true | bus-218
node | bus-219 | node_opt_type_normal | value_true | bus-219
node | bus-220 | node_opt_type_normal | value_true | bus-220
node | bus-221 | node_opt_type_normal | value_true | bus-221
node | bus-222 | node_opt_type_normal | value_true | bus-222
node | bus-223 | node_opt_type_normal | value_true | bus-223
node | bus-224 | node_opt_type_normal | value_true | bus-224
node | bus-301 | node_opt_type_normal | value_true | bus-301
node | bus-302 | node_opt_type_normal | value_true | bus-302
node | bus-303 | node_opt_type_normal | value_true | bus-303
node | bus-304 | node_opt_type_normal | value_true | bus-304
node | bus-305 | node_opt_type_normal | value_true | bus-305
node | bus-306 | node_opt_type_normal | value_true | bus-306
node | bus-307 | node_opt_type_normal | value_true | bus-307
node | bus-308 | node_opt_type_normal | value_true | bus-308
node | bus-309 | node_opt_type_normal | value_true | bus-309
node | bus-310 | node_opt_type_normal | value_true | bus-310
node | bus-311 | node_opt_type_normal | value_true | bus-311
node | bus-312 | node_opt_type_normal | value_true | bus-312
node | bus-313 | node_opt_type_normal | value_true | bus-313
node | bus-314 | node_opt_type_normal | value_true | bus-314
node | bus-315 | node_opt_type_normal | value_true | bus-315
node | bus-316 | node_opt_type_normal | value_true | bus-316
node | bus-317 | node_opt_type_normal | value_true | bus-317
node | bus-318 | node_opt_type_normal | value_true | bus-318
node | bus-319 | node_opt_type_normal | value_true | bus-319
node | bus-320 | node_opt_type_normal | value_true | bus-320
node | bus-321 | node_opt_type_normal | value_true | bus-321
node | bus-322 | node_opt_type_normal | value_true | bus-322
node | bus-323 | node_opt_type_normal | value_true | bus-323
node | bus-324 | node_opt_type_normal | value_true | bus-324
node | bus-325 | node_opt_type_normal | value_true | bus-325

## rel_connection__direction_node
rel_class_name | connection | node | parameter_names | parameter_values
connection__from_node | DC1 | bus-113 | connection_capacity | 100
connection__to_node | DC1 | bus-113 | connection_capacity | 100
connection__from_node | DC1 | bus-316 | connection_capacity | 100
connection__to_node | DC1 | bus-316 | connection_capacity | 100
connection__from_node | A1 | bus-101 | connection_capacity | 175
connection__from_node | A2 | bus-101 | connection_capacity | 175
connection__from_node | A3 | bus-101 | connection_capacity | 175
connection__from_node | A4 | bus-102 | connection_capacity | 175
connection__from_node | A5 | bus-102 | connection_capacity | 175
connection__from_node | A6 | bus-103 | connection_capacity | 175
connection__from_node | A7 | bus-103 | connection_capacity | 400
connection__from_node | A8 | bus-104 | connection_capacity | 175
connection__from_node | A9 | bus-105 | connection_capacity | 175
connection__from_node | A10 | bus-106 | connection_capacity | 175
connection__from_node | A11 | bus-107 | connection_capacity | 175
connection__from_node | AB1 | bus-107 | connection_capacity | 175
connection__from_node | A12-1 | bus-108 | connection_capacity | 175
connection__from_node | A13-2 | bus-108 | connection_capacity | 175
connection__from_node | A14 | bus-109 | connection_capacity | 400
connection__from_node | A15 | bus-109 | connection_capacity | 400
connection__from_node | A16 | bus-110 | connection_capacity | 400
connection__from_node | A17 | bus-110 | connection_capacity | 400
connection__from_node | A18 | bus-111 | connection_capacity | 500
connection__from_node | A19 | bus-111 | connection_capacity | 500
connection__from_node | A20 | bus-112 | connection_capacity | 500
connection__from_node | A21 | bus-112 | connection_capacity | 500
connection__from_node | A22 | bus-113 | connection_capacity | 500
connection__from_node | AB2 | bus-113 | connection_capacity | 500
connection__from_node | A23 | bus-114 | connection_capacity | 500
connection__from_node | A24 | bus-115 | connection_capacity | 500
connection__from_node | A25-1 | bus-115 | connection_capacity | 500
connection__from_node | A25-2 | bus-115 | connection_capacity | 500
connection__from_node | A26 | bus-115 | connection_capacity | 500
connection__from_node | A27 | bus-116 | connection_capacity | 500
connection__from_node | A28 | bus-116 | connection_capacity | 500
connection__from_node | A29 | bus-117 | connection_capacity | 500
connection__from_node | A30 | bus-117 | connection_capacity | 500
connection__from_node | A31-1 | bus-118 | connection_capacity | 500
connection__from_node | A31-2 | bus-118 | connection_capacity | 500
connection__from_node | A32-1 | bus-119 | connection_capacity | 500
connection__from_node | A32-2 | bus-119 | connection_capacity | 500
connection__from_node | A33-1 | bus-120 | connection_capacity | 500
connection__from_node | A33-2 | bus-120 | connection_capacity | 500
connection__from_node | A34 | bus-121 | connection_capacity | 500
connection__from_node | AB3 | bus-123 | connection_capacity | 500
connection__from_node | B1 | bus-201 | connection_capacity | 175
connection__from_node | B2 | bus-201 | connection_capacity | 175
connection__from_node | B3 | bus-201 | connection_capacity | 175
connection__from_node | B4 | bus-202 | connection_capacity | 175
connection__from_node | B5 | bus-202 | connection_capacity | 175
connection__from_node | B6 | bus-203 | connection_capacity | 175
connection__from_node | B7 | bus-203 | connection_capacity | 400
connection__from_node | B8 | bus-204 | connection_capacity | 175
connection__from_node | B9 | bus-205 | connection_capacity | 175
connection__from_node | B10 | bus-206 | connection_capacity | 175
connection__from_node | B11 | bus-207 | connection_capacity | 175
connection__from_node | B12-1 | bus-208 | connection_capacity | 175
connection__from_node | B13-2 | bus-208 | connection_capacity | 175
connection__from_node | B14 | bus-209 | connection_capacity | 400
connection__from_node | B15 | bus-209 | connection_capacity | 400
connection__from_node | B16 | bus-210 | connection_capacity | 400
connection__from_node | B17 | bus-210 | connection_capacity | 400
connection__from_node | B18 | bus-211 | connection_capacity | 500
connection__from_node | B19 | bus-211 | connection_capacity | 500
connection__from_node | B20 | bus-212 | connection_capacity | 500
connection__from_node | B21 | bus-212 | connection_capacity | 500
connection__from_node | B22 | bus-213 | connection_capacity | 500
connection__from_node | B23 | bus-214 | connection_capacity | 500
connection__from_node | B24 | bus-215 | connection_capacity | 500
connection__from_node | B25-1 | bus-215 | connection_capacity | 500
connection__from_node | B25-2 | bus-215 | connection_capacity | 500
connection__from_node | B26 | bus-215 | connection_capacity | 500
connection__from_node | B27 | bus-216 | connection_capacity | 500
connection__from_node | B28 | bus-216 | connection_capacity | 500
connection__from_node | B29 | bus-217 | connection_capacity | 500
connection__from_node | B30 | bus-217 | connection_capacity | 500
connection__from_node | B31-1 | bus-218 | connection_capacity | 500
connection__from_node | B31-2 | bus-218 | connection_capacity | 500
connection__from_node | B32-1 | bus-219 | connection_capacity | 500
connection__from_node | B32-2 | bus-219 | connection_capacity | 500
connection__from_node | B33-1 | bus-220 | connection_capacity | 500
connection__from_node | B33-2 | bus-220 | connection_capacity | 500
connection__from_node | B34 | bus-221 | connection_capacity | 500
connection__from_node | C1 | bus-301 | connection_capacity | 175
connection__from_node | C2 | bus-301 | connection_capacity | 175
connection__from_node | C3 | bus-301 | connection_capacity | 175
connection__from_node | C4 | bus-302 | connection_capacity | 175
connection__from_node | C5 | bus-302 | connection_capacity | 175
connection__from_node | C6 | bus-303 | connection_capacity | 175
connection__from_node | C7 | bus-303 | connection_capacity | 400
connection__from_node | C8 | bus-304 | connection_capacity | 175
connection__from_node | C9 | bus-305 | connection_capacity | 175
connection__from_node | C10 | bus-306 | connection_capacity | 175
connection__from_node | C11 | bus-307 | connection_capacity | 175
connection__from_node | C12-1 | bus-308 | connection_capacity | 175
connection__from_node | C13-2 | bus-308 | connection_capacity | 175
connection__from_node | C14 | bus-309 | connection_capacity | 400
connection__from_node | C15 | bus-309 | connection_capacity | 400
connection__from_node | C16 | bus-310 | connection_capacity | 400
connection__from_node | C17 | bus-310 | connection_capacity | 400
connection__from_node | C18 | bus-311 | connection_capacity | 500
connection__from_node | C19 | bus-311 | connection_capacity | 500
connection__from_node | C20 | bus-312 | connection_capacity | 500
connection__from_node | C21 | bus-312 | connection_capacity | 500
connection__from_node | C22 | bus-313 | connection_capacity | 500
connection__from_node | C23 | bus-314 | connection_capacity | 500
connection__from_node | C24 | bus-315 | connection_capacity | 500
connection__from_node | C25-1 | bus-315 | connection_capacity | 500
connection__from_node | C25-2 | bus-315 | connection_capacity | 500
connection__from_node | C26 | bus-315 | connection_capacity | 500
connection__from_node | C27 | bus-316 | connection_capacity | 500
connection__from_node | C28 | bus-316 | connection_capacity | 500
connection__from_node | C29 | bus-317 | connection_capacity | 500
connection__from_node | C30 | bus-317 | connection_capacity | 500
connection__from_node | C31-1 | bus-318 | connection_capacity | 500
connection__from_node | C31-2 | bus-318 | connection_capacity | 500
connection__from_node | C32-1 | bus-319 | connection_capacity | 500
connection__from_node | C32-2 | bus-319 | connection_capacity | 500
connection__from_node | C33-1 | bus-320 | connection_capacity | 500
connection__from_node | C33-2 | bus-320 | connection_capacity | 500
connection__from_node | C34 | bus-321 | connection_capacity | 500
connection__from_node | CA-1 | bus-325 | connection_capacity | 500
connection__from_node | CB-1 | bus-318 | connection_capacity | 500
connection__from_node | C35 | bus-323 | connection_capacity | 722
connection__from_node | A1 | bus-102 | connection_capacity | 175
connection__from_node | A2 | bus-103 | connection_capacity | 175
connection__from_node | A3 | bus-105 | connection_capacity | 175
connection__from_node | A4 | bus-104 | connection_capacity | 175
connection__from_node | A5 | bus-106 | connection_capacity | 175
connection__from_node | A6 | bus-109 | connection_capacity | 175
connection__from_node | A7 | bus-124 | connection_capacity | 400
connection__from_node | A8 | bus-109 | connection_capacity | 175
connection__from_node | A9 | bus-110 | connection_capacity | 175
connection__from_node | A10 | bus-110 | connection_capacity | 175
connection__from_node | A11 | bus-108 | connection_capacity | 175
connection__from_node | AB1 | bus-203 | connection_capacity | 175
connection__from_node | A12-1 | bus-109 | connection_capacity | 175
connection__from_node | A13-2 | bus-110 | connection_capacity | 175
connection__from_node | A14 | bus-111 | connection_capacity | 400
connection__from_node | A15 | bus-112 | connection_capacity | 400
connection__from_node | A16 | bus-111 | connection_capacity | 400
connection__from_node | A17 | bus-112 | connection_capacity | 400
connection__from_node | A18 | bus-113 | connection_capacity | 500
connection__from_node | A19 | bus-114 | connection_capacity | 500
connection__from_node | A20 | bus-113 | connection_capacity | 500
connection__from_node | A21 | bus-123 | connection_capacity | 500
connection__from_node | A22 | bus-123 | connection_capacity | 500
connection__from_node | AB2 | bus-215 | connection_capacity | 500
connection__from_node | A23 | bus-116 | connection_capacity | 500
connection__from_node | A24 | bus-116 | connection_capacity | 500
connection__from_node | A25-1 | bus-121 | connection_capacity | 500
connection__from_node | A25-2 | bus-121 | connection_capacity | 500
connection__from_node | A26 | bus-124 | connection_capacity | 500
connection__from_node | A27 | bus-117 | connection_capacity | 500
connection__from_node | A28 | bus-119 | connection_capacity | 500
connection__from_node | A29 | bus-118 | connection_capacity | 500
connection__from_node | A30 | bus-122 | connection_capacity | 500
connection__from_node | A31-1 | bus-121 | connection_capacity | 500
connection__from_node | A31-2 | bus-121 | connection_capacity | 500
connection__from_node | A32-1 | bus-120 | connection_capacity | 500
connection__from_node | A32-2 | bus-120 | connection_capacity | 500
connection__from_node | A33-1 | bus-123 | connection_capacity | 500
connection__from_node | A33-2 | bus-123 | connection_capacity | 500
connection__from_node | A34 | bus-122 | connection_capacity | 500
connection__from_node | AB3 | bus-217 | connection_capacity | 500
connection__from_node | B1 | bus-202 | connection_capacity | 175
connection__from_node | B2 | bus-203 | connection_capacity | 175
connection__from_node | B3 | bus-205 | connection_capacity | 175
connection__from_node | B4 | bus-204 | connection_capacity | 175
connection__from_node | B5 | bus-206 | connection_capacity | 175
connection__from_node | B6 | bus-209 | connection_capacity | 175
connection__from_node | B7 | bus-224 | connection_capacity | 400
connection__from_node | B8 | bus-209 | connection_capacity | 175
connection__from_node | B9 | bus-210 | connection_capacity | 175
connection__from_node | B10 | bus-210 | connection_capacity | 175
connection__from_node | B11 | bus-208 | connection_capacity | 175
connection__from_node | B12-1 | bus-209 | connection_capacity | 175
connection__from_node | B13-2 | bus-210 | connection_capacity | 175
connection__from_node | B14 | bus-211 | connection_capacity | 400
connection__from_node | B15 | bus-212 | connection_capacity | 400
connection__from_node | B16 | bus-211 | connection_capacity | 400
connection__from_node | B17 | bus-212 | connection_capacity | 400
connection__from_node | B18 | bus-213 | connection_capacity | 500
connection__from_node | B19 | bus-214 | connection_capacity | 500
connection__from_node | B20 | bus-213 | connection_capacity | 500
connection__from_node | B21 | bus-223 | connection_capacity | 500
connection__from_node | B22 | bus-223 | connection_capacity | 500
connection__from_node | B23 | bus-216 | connection_capacity | 500
connection__from_node | B24 | bus-216 | connection_capacity | 500
connection__from_node | B25-1 | bus-221 | connection_capacity | 500
connection__from_node | B25-2 | bus-221 | connection_capacity | 500
connection__from_node | B26 | bus-224 | connection_capacity | 500
connection__from_node | B27 | bus-217 | connection_capacity | 500
connection__from_node | B28 | bus-219 | connection_capacity | 500
connection__from_node | B29 | bus-218 | connection_capacity | 500
connection__from_node | B30 | bus-222 | connection_capacity | 500
connection__from_node | B31-1 | bus-221 | connection_capacity | 500
connection__from_node | B31-2 | bus-221 | connection_capacity | 500
connection__from_node | B32-1 | bus-220 | connection_capacity | 500
connection__from_node | B32-2 | bus-220 | connection_capacity | 500
connection__from_node | B33-1 | bus-223 | connection_capacity | 500
connection__from_node | B33-2 | bus-223 | connection_capacity | 500
connection__from_node | B34 | bus-222 | connection_capacity | 500
connection__from_node | C1 | bus-302 | connection_capacity | 175
connection__from_node | C2 | bus-303 | connection_capacity | 175
connection__from_node | C3 | bus-305 | connection_capacity | 175
connection__from_node | C4 | bus-304 | connection_capacity | 175
connection__from_node | C5 | bus-306 | connection_capacity | 175
connection__from_node | C6 | bus-309 | connection_capacity | 175
connection__from_node | C7 | bus-324 | connection_capacity | 400
connection__from_node | C8 | bus-309 | connection_capacity | 175
connection__from_node | C9 | bus-310 | connection_capacity | 175
connection__from_node | C10 | bus-310 | connection_capacity | 175
connection__from_node | C11 | bus-308 | connection_capacity | 175
connection__from_node | C12-1 | bus-309 | connection_capacity | 175
connection__from_node | C13-2 | bus-310 | connection_capacity | 175
connection__from_node | C14 | bus-311 | connection_capacity | 400
connection__from_node | C15 | bus-312 | connection_capacity | 400
connection__from_node | C16 | bus-311 | connection_capacity | 400
connection__from_node | C17 | bus-312 | connection_capacity | 400
connection__from_node | C18 | bus-313 | connection_capacity | 500
connection__from_node | C19 | bus-314 | connection_capacity | 500
connection__from_node | C20 | bus-313 | connection_capacity | 500
connection__from_node | C21 | bus-323 | connection_capacity | 500
connection__from_node | C22 | bus-323 | connection_capacity | 500
connection__from_node | C23 | bus-316 | connection_capacity | 500
connection__from_node | C24 | bus-316 | connection_capacity | 500
connection__from_node | C25-1 | bus-321 | connection_capacity | 500
connection__from_node | C25-2 | bus-321 | connection_capacity | 500
connection__from_node | C26 | bus-324 | connection_capacity | 500
connection__from_node | C27 | bus-317 | connection_capacity | 500
connection__from_node | C28 | bus-319 | connection_capacity | 500
connection__from_node | C29 | bus-318 | connection_capacity | 500
connection__from_node | C30 | bus-322 | connection_capacity | 500
connection__from_node | C31-1 | bus-321 | connection_capacity | 500
connection__from_node | C31-2 | bus-321 | connection_capacity | 500
connection__from_node | C32-1 | bus-320 | connection_capacity | 500
connection__from_node | C32-2 | bus-320 | connection_capacity | 500
connection__from_node | C33-1 | bus-323 | connection_capacity | 500
connection__from_node | C33-2 | bus-323 | connection_capacity | 500
connection__from_node | C34 | bus-322 | connection_capacity | 500
connection__from_node | CA-1 | bus-121 | connection_capacity | 500
connection__from_node | CB-1 | bus-223 | connection_capacity | 500
connection__from_node | C35 | bus-325 | connection_capacity | 722
connection__to_node | A1 | bus-101 | connection_capacity | 175
connection__to_node | A2 | bus-101 | connection_capacity | 175
connection__to_node | A3 | bus-101 | connection_capacity | 175
connection__to_node | A4 | bus-102 | connection_capacity | 175
connection__to_node | A5 | bus-102 | connection_capacity | 175
connection__to_node | A6 | bus-103 | connection_capacity | 175
connection__to_node | A7 | bus-103 | connection_capacity | 400
connection__to_node | A8 | bus-104 | connection_capacity | 175
connection__to_node | A9 | bus-105 | connection_capacity | 175
connection__to_node | A10 | bus-106 | connection_capacity | 175
connection__to_node | A11 | bus-107 | connection_capacity | 175
connection__to_node | AB1 | bus-107 | connection_capacity | 175
connection__to_node | A12-1 | bus-108 | connection_capacity | 175
connection__to_node | A13-2 | bus-108 | connection_capacity | 175
connection__to_node | A14 | bus-109 | connection_capacity | 400
connection__to_node | A15 | bus-109 | connection_capacity | 400
connection__to_node | A16 | bus-110 | connection_capacity | 400
connection__to_node | A17 | bus-110 | connection_capacity | 400
connection__to_node | A18 | bus-111 | connection_capacity | 500
connection__to_node | A19 | bus-111 | connection_capacity | 500
connection__to_node | A20 | bus-112 | connection_capacity | 500
connection__to_node | A21 | bus-112 | connection_capacity | 500
connection__to_node | A22 | bus-113 | connection_capacity | 500
connection__to_node | AB2 | bus-113 | connection_capacity | 500
connection__to_node | A23 | bus-114 | connection_capacity | 500
connection__to_node | A24 | bus-115 | connection_capacity | 500
connection__to_node | A25-1 | bus-115 | connection_capacity | 500
connection__to_node | A25-2 | bus-115 | connection_capacity | 500
connection__to_node | A26 | bus-115 | connection_capacity | 500
connection__to_node | A27 | bus-116 | connection_capacity | 500
connection__to_node | A28 | bus-116 | connection_capacity | 500
connection__to_node | A29 | bus-117 | connection_capacity | 500
connection__to_node | A30 | bus-117 | connection_capacity | 500
connection__to_node | A31-1 | bus-118 | connection_capacity | 500
connection__to_node | A31-2 | bus-118 | connection_capacity | 500
connection__to_node | A32-1 | bus-119 | connection_capacity | 500
connection__to_node | A32-2 | bus-119 | connection_capacity | 500
connection__to_node | A33-1 | bus-120 | connection_capacity | 500
connection__to_node | A33-2 | bus-120 | connection_capacity | 500
connection__to_node | A34 | bus-121 | connection_capacity | 500
connection__to_node | AB3 | bus-123 | connection_capacity | 500
connection__to_node | B1 | bus-201 | connection_capacity | 175
connection__to_node | B2 | bus-201 | connection_capacity | 175
connection__to_node | B3 | bus-201 | connection_capacity | 175
connection__to_node | B4 | bus-202 | connection_capacity | 175
connection__to_node | B5 | bus-202 | connection_capacity | 175
connection__to_node | B6 | bus-203 | connection_capacity | 175
connection__to_node | B7 | bus-203 | connection_capacity | 400
connection__to_node | B8 | bus-204 | connection_capacity | 175
connection__to_node | B9 | bus-205 | connection_capacity | 175
connection__to_node | B10 | bus-206 | connection_capacity | 175
connection__to_node | B11 | bus-207 | connection_capacity | 175
connection__to_node | B12-1 | bus-208 | connection_capacity | 175
connection__to_node | B13-2 | bus-208 | connection_capacity | 175
connection__to_node | B14 | bus-209 | connection_capacity | 400
connection__to_node | B15 | bus-209 | connection_capacity | 400
connection__to_node | B16 | bus-210 | connection_capacity | 400
connection__to_node | B17 | bus-210 | connection_capacity | 400
connection__to_node | B18 | bus-211 | connection_capacity | 500
connection__to_node | B19 | bus-211 | connection_capacity | 500
connection__to_node | B20 | bus-212 | connection_capacity | 500
connection__to_node | B21 | bus-212 | connection_capacity | 500
connection__to_node | B22 | bus-213 | connection_capacity | 500
connection__to_node | B23 | bus-214 | connection_capacity | 500
connection__to_node | B24 | bus-215 | connection_capacity | 500
connection__to_node | B25-1 | bus-215 | connection_capacity | 500
connection__to_node | B25-2 | bus-215 | connection_capacity | 500
connection__to_node | B26 | bus-215 | connection_capacity | 500
connection__to_node | B27 | bus-216 | connection_capacity | 500
connection__to_node | B28 | bus-216 | connection_capacity | 500
connection__to_node | B29 | bus-217 | connection_capacity | 500
connection__to_node | B30 | bus-217 | connection_capacity | 500
connection__to_node | B31-1 | bus-218 | connection_capacity | 500
connection__to_node | B31-2 | bus-218 | connection_capacity | 500
connection__to_node | B32-1 | bus-219 | connection_capacity | 500
connection__to_node | B32-2 | bus-219 | connection_capacity | 500
connection__to_node | B33-1 | bus-220 | connection_capacity | 500
connection__to_node | B33-2 | bus-220 | connection_capacity | 500
connection__to_node | B34 | bus-221 | connection_capacity | 500
connection__to_node | C1 | bus-301 | connection_capacity | 175
connection__to_node | C2 | bus-301 | connection_capacity | 175
connection__to_node | C3 | bus-301 | connection_capacity | 175
connection__to_node | C4 | bus-302 | connection_capacity | 175
connection__to_node | C5 | bus-302 | connection_capacity | 175
connection__to_node | C6 | bus-303 | connection_capacity | 175
connection__to_node | C7 | bus-303 | connection_capacity | 400
connection__to_node | C8 | bus-304 | connection_capacity | 175
connection__to_node | C9 | bus-305 | connection_capacity | 175
connection__to_node | C10 | bus-306 | connection_capacity | 175
connection__to_node | C11 | bus-307 | connection_capacity | 175
connection__to_node | C12-1 | bus-308 | connection_capacity | 175
connection__to_node | C13-2 | bus-308 | connection_capacity | 175
connection__to_node | C14 | bus-309 | connection_capacity | 400
connection__to_node | C15 | bus-309 | connection_capacity | 400
connection__to_node | C16 | bus-310 | connection_capacity | 400
connection__to_node | C17 | bus-310 | connection_capacity | 400
connection__to_node | C18 | bus-311 | connection_capacity | 500
connection__to_node | C19 | bus-311 | connection_capacity | 500
connection__to_node | C20 | bus-312 | connection_capacity | 500
connection__to_node | C21 | bus-312 | connection_capacity | 500
connection__to_node | C22 | bus-313 | connection_capacity | 500
connection__to_node | C23 | bus-314 | connection_capacity | 500
connection__to_node | C24 | bus-315 | connection_capacity | 500
connection__to_node | C25-1 | bus-315 | connection_capacity | 500
connection__to_node | C25-2 | bus-315 | connection_capacity | 500
connection__to_node | C26 | bus-315 | connection_capacity | 500
connection__to_node | C27 | bus-316 | connection_capacity | 500
connection__to_node | C28 | bus-316 | connection_capacity | 500
connection__to_node | C29 | bus-317 | connection_capacity | 500
connection__to_node | C30 | bus-317 | connection_capacity | 500
connection__to_node | C31-1 | bus-318 | connection_capacity | 500
connection__to_node | C31-2 | bus-318 | connection_capacity | 500
connection__to_node | C32-1 | bus-319 | connection_capacity | 500
connection__to_node | C32-2 | bus-319 | connection_capacity | 500
connection__to_node | C33-1 | bus-320 | connection_capacity | 500
connection__to_node | C33-2 | bus-320 | connection_capacity | 500
connection__to_node | C34 | bus-321 | connection_capacity | 500
connection__to_node | CA-1 | bus-325 | connection_capacity | 500
connection__to_node | CB-1 | bus-318 | connection_capacity | 500
connection__to_node | C35 | bus-323 | connection_capacity | 722
connection__to_node | A1 | bus-102 | connection_capacity | 175
connection__to_node | A2 | bus-103 | connection_capacity | 175
connection__to_node | A3 | bus-105 | connection_capacity | 175
connection__to_node | A4 | bus-104 | connection_capacity | 175
connection__to_node | A5 | bus-106 | connection_capacity | 175
connection__to_node | A6 | bus-109 | connection_capacity | 175
connection__to_node | A7 | bus-124 | connection_capacity | 400
connection__to_node | A8 | bus-109 | connection_capacity | 175
connection__to_node | A9 | bus-110 | connection_capacity | 175
connection__to_node | A10 | bus-110 | connection_capacity | 175
connection__to_node | A11 | bus-108 | connection_capacity | 175
connection__to_node | AB1 | bus-203 | connection_capacity | 175
connection__to_node | A12-1 | bus-109 | connection_capacity | 175
connection__to_node | A13-2 | bus-110 | connection_capacity | 175
connection__to_node | A14 | bus-111 | connection_capacity | 400
connection__to_node | A15 | bus-112 | connection_capacity | 400
connection__to_node | A16 | bus-111 | connection_capacity | 400
connection__to_node | A17 | bus-112 | connection_capacity | 400
connection__to_node | A18 | bus-113 | connection_capacity | 500
connection__to_node | A19 | bus-114 | connection_capacity | 500
connection__to_node | A20 | bus-113 | connection_capacity | 500
connection__to_node | A21 | bus-123 | connection_capacity | 500
connection__to_node | A22 | bus-123 | connection_capacity | 500
connection__to_node | AB2 | bus-215 | connection_capacity | 500
connection__to_node | A23 | bus-116 | connection_capacity | 500
connection__to_node | A24 | bus-116 | connection_capacity | 500
connection__to_node | A25-1 | bus-121 | connection_capacity | 500
connection__to_node | A25-2 | bus-121 | connection_capacity | 500
connection__to_node | A26 | bus-124 | connection_capacity | 500
connection__to_node | A27 | bus-117 | connection_capacity | 500
connection__to_node | A28 | bus-119 | connection_capacity | 500
connection__to_node | A29 | bus-118 | connection_capacity | 500
connection__to_node | A30 | bus-122 | connection_capacity | 500
connection__to_node | A31-1 | bus-121 | connection_capacity | 500
connection__to_node | A31-2 | bus-121 | connection_capacity | 500
connection__to_node | A32-1 | bus-120 | connection_capacity | 500
connection__to_node | A32-2 | bus-120 | connection_capacity | 500
connection__to_node | A33-1 | bus-123 | connection_capacity | 500
connection__to_node | A33-2 | bus-123 | connection_capacity | 500
connection__to_node | A34 | bus-122 | connection_capacity | 500
connection__to_node | AB3 | bus-217 | connection_capacity | 500
connection__to_node | B1 | bus-202 | connection_capacity | 175
connection__to_node | B2 | bus-203 | connection_capacity | 175
connection__to_node | B3 | bus-205 | connection_capacity | 175
connection__to_node | B4 | bus-204 | connection_capacity | 175
connection__to_node | B5 | bus-206 | connection_capacity | 175
connection__to_node | B6 | bus-209 | connection_capacity | 175
connection__to_node | B7 | bus-224 | connection_capacity | 400
connection__to_node | B8 | bus-209 | connection_capacity | 175
connection__to_node | B9 | bus-210 | connection_capacity | 175
connection__to_node | B10 | bus-210 | connection_capacity | 175
connection__to_node | B11 | bus-208 | connection_capacity | 175
connection__to_node | B12-1 | bus-209 | connection_capacity | 175
connection__to_node | B13-2 | bus-210 | connection_capacity | 175
connection__to_node | B14 | bus-211 | connection_capacity | 400
connection__to_node | B15 | bus-212 | connection_capacity | 400
connection__to_node | B16 | bus-211 | connection_capacity | 400
connection__to_node | B17 | bus-212 | connection_capacity | 400
connection__to_node | B18 | bus-213 | connection_capacity | 500
connection__to_node | B19 | bus-214 | connection_capacity | 500
connection__to_node | B20 | bus-213 | connection_capacity | 500
connection__to_node | B21 | bus-223 | connection_capacity | 500
connection__to_node | B22 | bus-223 | connection_capacity | 500
connection__to_node | B23 | bus-216 | connection_capacity | 500
connection__to_node | B24 | bus-216 | connection_capacity | 500
connection__to_node | B25-1 | bus-221 | connection_capacity | 500
connection__to_node | B25-2 | bus-221 | connection_capacity | 500
connection__to_node | B26 | bus-224 | connection_capacity | 500
connection__to_node | B27 | bus-217 | connection_capacity | 500
connection__to_node | B28 | bus-219 | connection_capacity | 500
connection__to_node | B29 | bus-218 | connection_capacity | 500
connection__to_node | B30 | bus-222 | connection_capacity | 500
connection__to_node | B31-1 | bus-221 | connection_capacity | 500
connection__to_node | B31-2 | bus-221 | connection_capacity | 500
connection__to_node | B32-1 | bus-220 | connection_capacity | 500
connection__to_node | B32-2 | bus-220 | connection_capacity | 500
connection__to_node | B33-1 | bus-223 | connection_capacity | 500
connection__to_node | B33-2 | bus-223 | connection_capacity | 500
connection__to_node | B34 | bus-222 | connection_capacity | 500
connection__to_node | C1 | bus-302 | connection_capacity | 175
connection__to_node | C2 | bus-303 | connection_capacity | 175
connection__to_node | C3 | bus-305 | connection_capacity | 175
connection__to_node | C4 | bus-304 | connection_capacity | 175
connection__to_node | C5 | bus-306 | connection_capacity | 175
connection__to_node | C6 | bus-309 | connection_capacity | 175
connection__to_node | C7 | bus-324 | connection_capacity | 400
connection__to_node | C8 | bus-309 | connection_capacity | 175
connection__to_node | C9 | bus-310 | connection_capacity | 175
connection__to_node | C10 | bus-310 | connection_capacity | 175
connection__to_node | C11 | bus-308 | connection_capacity | 175
connection__to_node | C12-1 | bus-309 | connection_capacity | 175
connection__to_node | C13-2 | bus-310 | connection_capacity | 175
connection__to_node | C14 | bus-311 | connection_capacity | 400
connection__to_node | C15 | bus-312 | connection_capacity | 400
connection__to_node | C16 | bus-311 | connection_capacity | 400
connection__to_node | C17 | bus-312 | connection_capacity | 400
connection__to_node | C18 | bus-313 | connection_capacity | 500
connection__to_node | C19 | bus-314 | connection_capacity | 500
connection__to_node | C20 | bus-313 | connection_capacity | 500
connection__to_node | C21 | bus-323 | connection_capacity | 500
connection__to_node | C22 | bus-323 | connection_capacity | 500
connection__to_node | C23 | bus-316 | connection_capacity | 500
connection__to_node | C24 | bus-316 | connection_capacity | 500
connection__to_node | C25-1 | bus-321 | connection_capacity | 500
connection__to_node | C25-2 | bus-321 | connection_capacity | 500
connection__to_node | C26 | bus-324 | connection_capacity | 500
connection__to_node | C27 | bus-317 | connection_capacity | 500
connection__to_node | C28 | bus-319 | connection_capacity | 500
connection__to_node | C29 | bus-318 | connection_capacity | 500
connection__to_node | C30 | bus-322 | connection_capacity | 500
connection__to_node | C31-1 | bus-321 | connection_capacity | 500
connection__to_node | C31-2 | bus-321 | connection_capacity | 500
connection__to_node | C32-1 | bus-320 | connection_capacity | 500
connection__to_node | C32-2 | bus-320 | connection_capacity | 500
connection__to_node | C33-1 | bus-323 | connection_capacity | 500
connection__to_node | C33-2 | bus-323 | connection_capacity | 500
connection__to_node | C34 | bus-322 | connection_capacity | 500
connection__to_node | CA-1 | bus-121 | connection_capacity | 500
connection__to_node | CB-1 | bus-223 | connection_capacity | 500
connection__to_node | C35 | bus-325 | connection_capacity | 722

## rel_connection__node__node
rel_class_name | connection | node | node | parameter_names | parameter_values
connection__node__node | DC1 | bus-113 | bus-316 | fix_ratio_out_in_connection_flow | 1
connection__node__node | DC1 | bus-316 | bus-113 | fix_ratio_out_in_connection_flow | 1
connection__node__node | A1 | bus-101 | bus-102 | fix_ratio_out_in_connection_flow | 1
connection__node__node | A2 | bus-101 | bus-103 | fix_ratio_out_in_connection_flow | 1
connection__node__node | A3 | bus-101 | bus-105 | fix_ratio_out_in_connection_flow | 1
connection__node__node | A4 | bus-102 | bus-104 | fix_ratio_out_in_connection_flow | 1
connection__node__node | A5 | bus-102 | bus-106 | fix_ratio_out_in_connection_flow | 1
connection__node__node | A6 | bus-103 | bus-109 | fix_ratio_out_in_connection_flow | 1
connection__node__node | A7 | bus-103 | bus-124 | fix_ratio_out_in_connection_flow | 1
connection__node__node | A8 | bus-104 | bus-109 | fix_ratio_out_in_connection_flow | 1
connection__node__node | A9 | bus-105 | bus-110 | fix_ratio_out_in_connection_flow | 1
connection__node__node | A10 | bus-106 | bus-110 | fix_ratio_out_in_connection_flow | 1
connection__node__node | A11 | bus-107 | bus-108 | fix_ratio_out_in_connection_flow | 1
connection__node__node | AB1 | bus-107 | bus-203 | fix_ratio_out_in_connection_flow | 1
connection__node__node | A12-1 | bus-108 | bus-109 | fix_ratio_out_in_connection_flow | 1
connection__node__node | A13-2 | bus-108 | bus-110 | fix_ratio_out_in_connection_flow | 1
connection__node__node | A14 | bus-109 | bus-111 | fix_ratio_out_in_connection_flow | 1
connection__node__node | A15 | bus-109 | bus-112 | fix_ratio_out_in_connection_flow | 1
connection__node__node | A16 | bus-110 | bus-111 | fix_ratio_out_in_connection_flow | 1
connection__node__node | A17 | bus-110 | bus-112 | fix_ratio_out_in_connection_flow | 1
connection__node__node | A18 | bus-111 | bus-113 | fix_ratio_out_in_connection_flow | 1
connection__node__node | A19 | bus-111 | bus-114 | fix_ratio_out_in_connection_flow | 1
connection__node__node | A20 | bus-112 | bus-113 | fix_ratio_out_in_connection_flow | 1
connection__node__node | A21 | bus-112 | bus-123 | fix_ratio_out_in_connection_flow | 1
connection__node__node | A22 | bus-113 | bus-123 | fix_ratio_out_in_connection_flow | 1
connection__node__node | AB2 | bus-113 | bus-215 | fix_ratio_out_in_connection_flow | 1
connection__node__node | A23 | bus-114 | bus-116 | fix_ratio_out_in_connection_flow | 1
connection__node__node | A24 | bus-115 | bus-116 | fix_ratio_out_in_connection_flow | 1
connection__node__node | A25-1 | bus-115 | bus-121 | fix_ratio_out_in_connection_flow | 1
connection__node__node | A25-2 | bus-115 | bus-121 | fix_ratio_out_in_connection_flow | 1
connection__node__node | A26 | bus-115 | bus-124 | fix_ratio_out_in_connection_flow | 1
connection__node__node | A27 | bus-116 | bus-117 | fix_ratio_out_in_connection_flow | 1
connection__node__node | A28 | bus-116 | bus-119 | fix_ratio_out_in_connection_flow | 1
connection__node__node | A29 | bus-117 | bus-118 | fix_ratio_out_in_connection_flow | 1
connection__node__node | A30 | bus-117 | bus-122 | fix_ratio_out_in_connection_flow | 1
connection__node__node | A31-1 | bus-118 | bus-121 | fix_ratio_out_in_connection_flow | 1
connection__node__node | A31-2 | bus-118 | bus-121 | fix_ratio_out_in_connection_flow | 1
connection__node__node | A32-1 | bus-119 | bus-120 | fix_ratio_out_in_connection_flow | 1
connection__node__node | A32-2 | bus-119 | bus-120 | fix_ratio_out_in_connection_flow | 1
connection__node__node | A33-1 | bus-120 | bus-123 | fix_ratio_out_in_connection_flow | 1
connection__node__node | A33-2 | bus-120 | bus-123 | fix_ratio_out_in_connection_flow | 1
connection__node__node | A34 | bus-121 | bus-122 | fix_ratio_out_in_connection_flow | 1
connection__node__node | AB3 | bus-123 | bus-217 | fix_ratio_out_in_connection_flow | 1
connection__node__node | B1 | bus-201 | bus-202 | fix_ratio_out_in_connection_flow | 1
connection__node__node | B2 | bus-201 | bus-203 | fix_ratio_out_in_connection_flow | 1
connection__node__node | B3 | bus-201 | bus-205 | fix_ratio_out_in_connection_flow | 1
connection__node__node | B4 | bus-202 | bus-204 | fix_ratio_out_in_connection_flow | 1
connection__node__node | B5 | bus-202 | bus-206 | fix_ratio_out_in_connection_flow | 1
connection__node__node | B6 | bus-203 | bus-209 | fix_ratio_out_in_connection_flow | 1
connection__node__node | B7 | bus-203 | bus-224 | fix_ratio_out_in_connection_flow | 1
connection__node__node | B8 | bus-204 | bus-209 | fix_ratio_out_in_connection_flow | 1
connection__node__node | B9 | bus-205 | bus-210 | fix_ratio_out_in_connection_flow | 1
connection__node__node | B10 | bus-206 | bus-210 | fix_ratio_out_in_connection_flow | 1
connection__node__node | B11 | bus-207 | bus-208 | fix_ratio_out_in_connection_flow | 1
connection__node__node | B12-1 | bus-208 | bus-209 | fix_ratio_out_in_connection_flow | 1
connection__node__node | B13-2 | bus-208 | bus-210 | fix_ratio_out_in_connection_flow | 1
connection__node__node | B14 | bus-209 | bus-211 | fix_ratio_out_in_connection_flow | 1
connection__node__node | B15 | bus-209 | bus-212 | fix_ratio_out_in_connection_flow | 1
connection__node__node | B16 | bus-210 | bus-211 | fix_ratio_out_in_connection_flow | 1
connection__node__node | B17 | bus-210 | bus-212 | fix_ratio_out_in_connection_flow | 1
connection__node__node | B18 | bus-211 | bus-213 | fix_ratio_out_in_connection_flow | 1
connection__node__node | B19 | bus-211 | bus-214 | fix_ratio_out_in_connection_flow | 1
connection__node__node | B20 | bus-212 | bus-213 | fix_ratio_out_in_connection_flow | 1
connection__node__node | B21 | bus-212 | bus-223 | fix_ratio_out_in_connection_flow | 1
connection__node__node | B22 | bus-213 | bus-223 | fix_ratio_out_in_connection_flow | 1
connection__node__node | B23 | bus-214 | bus-216 | fix_ratio_out_in_connection_flow | 1
connection__node__node | B24 | bus-215 | bus-216 | fix_ratio_out_in_connection_flow | 1
connection__node__node | B25-1 | bus-215 | bus-221 | fix_ratio_out_in_connection_flow | 1
connection__node__node | B25-2 | bus-215 | bus-221 | fix_ratio_out_in_connection_flow | 1
connection__node__node | B26 | bus-215 | bus-224 | fix_ratio_out_in_connection_flow | 1
connection__node__node | B27 | bus-216 | bus-217 | fix_ratio_out_in_connection_flow | 1
connection__node__node | B28 | bus-216 | bus-219 | fix_ratio_out_in_connection_flow | 1
connection__node__node | B29 | bus-217 | bus-218 | fix_ratio_out_in_connection_flow | 1
connection__node__node | B30 | bus-217 | bus-222 | fix_ratio_out_in_connection_flow | 1
connection__node__node | B31-1 | bus-218 | bus-221 | fix_ratio_out_in_connection_flow | 1
connection__node__node | B31-2 | bus-218 | bus-221 | fix_ratio_out_in_connection_flow | 1
connection__node__node | B32-1 | bus-219 | bus-220 | fix_ratio_out_in_connection_flow | 1
connection__node__node | B32-2 | bus-219 | bus-220 | fix_ratio_out_in_connection_flow | 1
connection__node__node | B33-1 | bus-220 | bus-223 | fix_ratio_out_in_connection_flow | 1
connection__node__node | B33-2 | bus-220 | bus-223 | fix_ratio_out_in_connection_flow | 1
connection__node__node | B34 | bus-221 | bus-222 | fix_ratio_out_in_connection_flow | 1
connection__node__node | C1 | bus-301 | bus-302 | fix_ratio_out_in_connection_flow | 1
connection__node__node | C2 | bus-301 | bus-303 | fix_ratio_out_in_connection_flow | 1
connection__node__node | C3 | bus-301 | bus-305 | fix_ratio_out_in_connection_flow | 1
connection__node__node | C4 | bus-302 | bus-304 | fix_ratio_out_in_connection_flow | 1
connection__node__node | C5 | bus-302 | bus-306 | fix_ratio_out_in_connection_flow | 1
connection__node__node | C6 | bus-303 | bus-309 | fix_ratio_out_in_connection_flow | 1
connection__node__node | C7 | bus-303 | bus-324 | fix_ratio_out_in_connection_flow | 1
connection__node__node | C8 | bus-304 | bus-309 | fix_ratio_out_in_connection_flow | 1
connection__node__node | C9 | bus-305 | bus-310 | fix_ratio_out_in_connection_flow | 1
connection__node__node | C10 | bus-306 | bus-310 | fix_ratio_out_in_connection_flow | 1
connection__node__node | C11 | bus-307 | bus-308 | fix_ratio_out_in_connection_flow | 1
connection__node__node | C12-1 | bus-308 | bus-309 | fix_ratio_out_in_connection_flow | 1
connection__node__node | C13-2 | bus-308 | bus-310 | fix_ratio_out_in_connection_flow | 1
connection__node__node | C14 | bus-309 | bus-311 | fix_ratio_out_in_connection_flow | 1
connection__node__node | C15 | bus-309 | bus-312 | fix_ratio_out_in_connection_flow | 1
connection__node__node | C16 | bus-310 | bus-311 | fix_ratio_out_in_connection_flow | 1
connection__node__node | C17 | bus-310 | bus-312 | fix_ratio_out_in_connection_flow | 1
connection__node__node | C18 | bus-311 | bus-313 | fix_ratio_out_in_connection_flow | 1
connection__node__node | C19 | bus-311 | bus-314 | fix_ratio_out_in_connection_flow | 1
connection__node__node | C20 | bus-312 | bus-313 | fix_ratio_out_in_connection_flow | 1
connection__node__node | C21 | bus-312 | bus-323 | fix_ratio_out_in_connection_flow | 1
connection__node__node | C22 | bus-313 | bus-323 | fix_ratio_out_in_connection_flow | 1
connection__node__node | C23 | bus-314 | bus-316 | fix_ratio_out_in_connection_flow | 1
connection__node__node | C24 | bus-315 | bus-316 | fix_ratio_out_in_connection_flow | 1
connection__node__node | C25-1 | bus-315 | bus-321 | fix_ratio_out_in_connection_flow | 1
connection__node__node | C25-2 | bus-315 | bus-321 | fix_ratio_out_in_connection_flow | 1
connection__node__node | C26 | bus-315 | bus-324 | fix_ratio_out_in_connection_flow | 1
connection__node__node | C27 | bus-316 | bus-317 | fix_ratio_out_in_connection_flow | 1
connection__node__node | C28 | bus-316 | bus-319 | fix_ratio_out_in_connection_flow | 1
connection__node__node | C29 | bus-317 | bus-318 | fix_ratio_out_in_connection_flow | 1
connection__node__node | C30 | bus-317 | bus-322 | fix_ratio_out_in_connection_flow | 1
connection__node__node | C31-1 | bus-318 | bus-321 | fix_ratio_out_in_connection_flow | 1
connection__node__node | C31-2 | bus-318 | bus-321 | fix_ratio_out_in_connection_flow | 1
connection__node__node | C32-1 | bus-319 | bus-320 | fix_ratio_out_in_connection_flow | 1
connection__node__node | C32-2 | bus-319 | bus-320 | fix_ratio_out_in_connection_flow | 1
connection__node__node | C33-1 | bus-320 | bus-323 | fix_ratio_out_in_connection_flow | 1
connection__node__node | C33-2 | bus-320 | bus-323 | fix_ratio_out_in_connection_flow | 1
connection__node__node | C34 | bus-321 | bus-322 | fix_ratio_out_in_connection_flow | 1
connection__node__node | CA-1 | bus-325 | bus-121 | fix_ratio_out_in_connection_flow | 1
connection__node__node | CB-1 | bus-318 | bus-223 | fix_ratio_out_in_connection_flow | 1
connection__node__node | C35 | bus-323 | bus-325 | fix_ratio_out_in_connection_flow | 1
connection__node__node | A1 | bus-102 | bus-101 | fix_ratio_out_in_connection_flow | 1
connection__node__node | A2 | bus-103 | bus-101 | fix_ratio_out_in_connection_flow | 1
connection__node__node | A3 | bus-105 | bus-101 | fix_ratio_out_in_connection_flow | 1
connection__node__node | A4 | bus-104 | bus-102 | fix_ratio_out_in_connection_flow | 1
connection__node__node | A5 | bus-106 | bus-102 | fix_ratio_out_in_connection_flow | 1
connection__node__node | A6 | bus-109 | bus-103 | fix_ratio_out_in_connection_flow | 1
connection__node__node | A7 | bus-124 | bus-103 | fix_ratio_out_in_connection_flow | 1
connection__node__node | A8 | bus-109 | bus-104 | fix_ratio_out_in_connection_flow | 1
connection__node__node | A9 | bus-110 | bus-105 | fix_ratio_out_in_connection_flow | 1
connection__node__node | A10 | bus-110 | bus-106 | fix_ratio_out_in_connection_flow | 1
connection__node__node | A11 | bus-108 | bus-107 | fix_ratio_out_in_connection_flow | 1
connection__node__node | AB1 | bus-203 | bus-107 | fix_ratio_out_in_connection_flow | 1
connection__node__node | A12-1 | bus-109 | bus-108 | fix_ratio_out_in_connection_flow | 1
connection__node__node | A13-2 | bus-110 | bus-108 | fix_ratio_out_in_connection_flow | 1
connection__node__node | A14 | bus-111 | bus-109 | fix_ratio_out_in_connection_flow | 1
connection__node__node | A15 | bus-112 | bus-109 | fix_ratio_out_in_connection_flow | 1
connection__node__node | A16 | bus-111 | bus-110 | fix_ratio_out_in_connection_flow | 1
connection__node__node | A17 | bus-112 | bus-110 | fix_ratio_out_in_connection_flow | 1
connection__node__node | A18 | bus-113 | bus-111 | fix_ratio_out_in_connection_flow | 1
connection__node__node | A19 | bus-114 | bus-111 | fix_ratio_out_in_connection_flow | 1
connection__node__node | A20 | bus-113 | bus-112 | fix_ratio_out_in_connection_flow | 1
connection__node__node | A21 | bus-123 | bus-112 | fix_ratio_out_in_connection_flow | 1
connection__node__node | A22 | bus-123 | bus-113 | fix_ratio_out_in_connection_flow | 1
connection__node__node | AB2 | bus-215 | bus-113 | fix_ratio_out_in_connection_flow | 1
connection__node__node | A23 | bus-116 | bus-114 | fix_ratio_out_in_connection_flow | 1
connection__node__node | A24 | bus-116 | bus-115 | fix_ratio_out_in_connection_flow | 1
connection__node__node | A25-1 | bus-121 | bus-115 | fix_ratio_out_in_connection_flow | 1
connection__node__node | A25-2 | bus-121 | bus-115 | fix_ratio_out_in_connection_flow | 1
connection__node__node | A26 | bus-124 | bus-115 | fix_ratio_out_in_connection_flow | 1
connection__node__node | A27 | bus-117 | bus-116 | fix_ratio_out_in_connection_flow | 1
connection__node__node | A28 | bus-119 | bus-116 | fix_ratio_out_in_connection_flow | 1
connection__node__node | A29 | bus-118 | bus-117 | fix_ratio_out_in_connection_flow | 1
connection__node__node | A30 | bus-122 | bus-117 | fix_ratio_out_in_connection_flow | 1
connection__node__node | A31-1 | bus-121 | bus-118 | fix_ratio_out_in_connection_flow | 1
connection__node__node | A31-2 | bus-121 | bus-118 | fix_ratio_out_in_connection_flow | 1
connection__node__node | A32-1 | bus-120 | bus-119 | fix_ratio_out_in_connection_flow | 1
connection__node__node | A32-2 | bus-120 | bus-119 | fix_ratio_out_in_connection_flow | 1
connection__node__node | A33-1 | bus-123 | bus-120 | fix_ratio_out_in_connection_flow | 1
connection__node__node | A33-2 | bus-123 | bus-120 | fix_ratio_out_in_connection_flow | 1
connection__node__node | A34 | bus-122 | bus-121 | fix_ratio_out_in_connection_flow | 1
connection__node__node | AB3 | bus-217 | bus-123 | fix_ratio_out_in_connection_flow | 1
connection__node__node | B1 | bus-202 | bus-201 | fix_ratio_out_in_connection_flow | 1
connection__node__node | B2 | bus-203 | bus-201 | fix_ratio_out_in_connection_flow | 1
connection__node__node | B3 | bus-205 | bus-201 | fix_ratio_out_in_connection_flow | 1
connection__node__node | B4 | bus-204 | bus-202 | fix_ratio_out_in_connection_flow | 1
connection__node__node | B5 | bus-206 | bus-202 | fix_ratio_out_in_connection_flow | 1
connection__node__node | B6 | bus-209 | bus-203 | fix_ratio_out_in_connection_flow | 1
connection__node__node | B7 | bus-224 | bus-203 | fix_ratio_out_in_connection_flow | 1
connection__node__node | B8 | bus-209 | bus-204 | fix_ratio_out_in_connection_flow | 1
connection__node__node | B9 | bus-210 | bus-205 | fix_ratio_out_in_connection_flow | 1
connection__node__node | B10 | bus-210 | bus-206 | fix_ratio_out_in_connection_flow | 1
connection__node__node | B11 | bus-208 | bus-207 | fix_ratio_out_in_connection_flow | 1
connection__node__node | B12-1 | bus-209 | bus-208 | fix_ratio_out_in_connection_flow | 1
connection__node__node | B13-2 | bus-210 | bus-208 | fix_ratio_out_in_connection_flow | 1
connection__node__node | B14 | bus-211 | bus-209 | fix_ratio_out_in_connection_flow | 1
connection__node__node | B15 | bus-212 | bus-209 | fix_ratio_out_in_connection_flow | 1
connection__node__node | B16 | bus-211 | bus-210 | fix_ratio_out_in_connection_flow | 1
connection__node__node | B17 | bus-212 | bus-210 | fix_ratio_out_in_connection_flow | 1
connection__node__node | B18 | bus-213 | bus-211 | fix_ratio_out_in_connection_flow | 1
connection__node__node | B19 | bus-214 | bus-211 | fix_ratio_out_in_connection_flow | 1
connection__node__node | B20 | bus-213 | bus-212 | fix_ratio_out_in_connection_flow | 1
connection__node__node | B21 | bus-223 | bus-212 | fix_ratio_out_in_connection_flow | 1
connection__node__node | B22 | bus-223 | bus-213 | fix_ratio_out_in_connection_flow | 1
connection__node__node | B23 | bus-216 | bus-214 | fix_ratio_out_in_connection_flow | 1
connection__node__node | B24 | bus-216 | bus-215 | fix_ratio_out_in_connection_flow | 1
connection__node__node | B25-1 | bus-221 | bus-215 | fix_ratio_out_in_connection_flow | 1
connection__node__node | B25-2 | bus-221 | bus-215 | fix_ratio_out_in_connection_flow | 1
connection__node__node | B26 | bus-224 | bus-215 | fix_ratio_out_in_connection_flow | 1
connection__node__node | B27 | bus-217 | bus-216 | fix_ratio_out_in_connection_flow | 1
connection__node__node | B28 | bus-219 | bus-216 | fix_ratio_out_in_connection_flow | 1
connection__node__node | B29 | bus-218 | bus-217 | fix_ratio_out_in_connection_flow | 1
connection__node__node | B30 | bus-222 | bus-217 | fix_ratio_out_in_connection_flow | 1
connection__node__node | B31-1 | bus-221 | bus-218 | fix_ratio_out_in_connection_flow | 1
connection__node__node | B31-2 | bus-221 | bus-218 | fix_ratio_out_in_connection_flow | 1
connection__node__node | B32-1 | bus-220 | bus-219 | fix_ratio_out_in_connection_flow | 1
connection__node__node | B32-2 | bus-220 | bus-219 | fix_ratio_out_in_connection_flow | 1
connection__node__node | B33-1 | bus-223 | bus-220 | fix_ratio_out_in_connection_flow | 1
connection__node__node | B33-2 | bus-223 | bus-220 | fix_ratio_out_in_connection_flow | 1
connection__node__node | B34 | bus-222 | bus-221 | fix_ratio_out_in_connection_flow | 1
connection__node__node | C1 | bus-302 | bus-301 | fix_ratio_out_in_connection_flow | 1
connection__node__node | C2 | bus-303 | bus-301 | fix_ratio_out_in_connection_flow | 1
connection__node__node | C3 | bus-305 | bus-301 | fix_ratio_out_in_connection_flow | 1
connection__node__node | C4 | bus-304 | bus-302 | fix_ratio_out_in_connection_flow | 1
connection__node__node | C5 | bus-306 | bus-302 | fix_ratio_out_in_connection_flow | 1
connection__node__node | C6 | bus-309 | bus-303 | fix_ratio_out_in_connection_flow | 1
connection__node__node | C7 | bus-324 | bus-303 | fix_ratio_out_in_connection_flow | 1
connection__node__node | C8 | bus-309 | bus-304 | fix_ratio_out_in_connection_flow | 1
connection__node__node | C9 | bus-310 | bus-305 | fix_ratio_out_in_connection_flow | 1
connection__node__node | C10 | bus-310 | bus-306 | fix_ratio_out_in_connection_flow | 1
connection__node__node | C11 | bus-308 | bus-307 | fix_ratio_out_in_connection_flow | 1
connection__node__node | C12-1 | bus-309 | bus-308 | fix_ratio_out_in_connection_flow | 1
connection__node__node | C13-2 | bus-310 | bus-308 | fix_ratio_out_in_connection_flow | 1
connection__node__node | C14 | bus-311 | bus-309 | fix_ratio_out_in_connection_flow | 1
connection__node__node | C15 | bus-312 | bus-309 | fix_ratio_out_in_connection_flow | 1
connection__node__node | C16 | bus-311 | bus-310 | fix_ratio_out_in_connection_flow | 1
connection__node__node | C17 | bus-312 | bus-310 | fix_ratio_out_in_connection_flow | 1
connection__node__node | C18 | bus-313 | bus-311 | fix_ratio_out_in_connection_flow | 1
connection__node__node | C19 | bus-314 | bus-311 | fix_ratio_out_in_connection_flow | 1
connection__node__node | C20 | bus-313 | bus-312 | fix_ratio_out_in_connection_flow | 1
connection__node__node | C21 | bus-323 | bus-312 | fix_ratio_out_in_connection_flow | 1
connection__node__node | C22 | bus-323 | bus-313 | fix_ratio_out_in_connection_flow | 1
connection__node__node | C23 | bus-316 | bus-314 | fix_ratio_out_in_connection_flow | 1
connection__node__node | C24 | bus-316 | bus-315 | fix_ratio_out_in_connection_flow | 1
connection__node__node | C25-1 | bus-321 | bus-315 | fix_ratio_out_in_connection_flow | 1
connection__node__node | C25-2 | bus-321 | bus-315 | fix_ratio_out_in_connection_flow | 1
connection__node__node | C26 | bus-324 | bus-315 | fix_ratio_out_in_connection_flow | 1
connection__node__node | C27 | bus-317 | bus-316 | fix_ratio_out_in_connection_flow | 1
connection__node__node | C28 | bus-319 | bus-316 | fix_ratio_out_in_connection_flow | 1
connection__node__node | C29 | bus-318 | bus-317 | fix_ratio_out_in_connection_flow | 1
connection__node__node | C30 | bus-322 | bus-317 | fix_ratio_out_in_connection_flow | 1
connection__node__node | C31-1 | bus-321 | bus-318 | fix_ratio_out_in_connection_flow | 1
connection__node__node | C31-2 | bus-321 | bus-318 | fix_ratio_out_in_connection_flow | 1
connection__node__node | C32-1 | bus-320 | bus-319 | fix_ratio_out_in_connection_flow | 1
connection__node__node | C32-2 | bus-320 | bus-319 | fix_ratio_out_in_connection_flow | 1
connection__node__node | C33-1 | bus-323 | bus-320 | fix_ratio_out_in_connection_flow | 1
connection__node__node | C33-2 | bus-323 | bus-320 | fix_ratio_out_in_connection_flow | 1
connection__node__node | C34 | bus-322 | bus-321 | fix_ratio_out_in_connection_flow | 1
connection__node__node | CA-1 | bus-121 | bus-325 | fix_ratio_out_in_connection_flow | 1
connection__node__node | CB-1 | bus-223 | bus-318 | fix_ratio_out_in_connection_flow | 1
connection__node__node | C35 | bus-325 | bus-323 | fix_ratio_out_in_connection_flow | 1

## rel_node__commodity
rel_class_name | node | commodity
node__commodity | 313_HEAD_STORAGE | electricity
node__commodity | RES_gen-212_CSP_1 | electricity
node__commodity | RES_gen-320_PV_1 | electricity
node__commodity | RES_gen-314_PV_1 | electricity
node__commodity | RES_gen-314_PV_2 | electricity
node__commodity | RES_gen-313_PV_1 | electricity
node__commodity | RES_gen-314_PV_3 | electricity
node__commodity | RES_gen-314_PV_4 | electricity
node__commodity | RES_gen-313_PV_2 | electricity
node__commodity | RES_gen-310_PV_1 | electricity
node__commodity | RES_gen-324_PV_1 | electricity
node__commodity | RES_gen-312_PV_1 | electricity
node__commodity | RES_gen-310_PV_2 | electricity
node__commodity | RES_gen-324_PV_2 | electricity
node__commodity | RES_gen-324_PV_3 | electricity
node__commodity | RES_gen-113_PV_1 | electricity
node__commodity | RES_gen-319_PV_1 | electricity
node__commodity | RES_gen-215_PV_1 | electricity
node__commodity | RES_gen-102_PV_1 | electricity
node__commodity | RES_gen-101_PV_1 | electricity
node__commodity | RES_gen-102_PV_2 | electricity
node__commodity | RES_gen-104_PV_1 | electricity
node__commodity | RES_gen-101_PV_2 | electricity
node__commodity | RES_gen-101_PV_3 | electricity
node__commodity | RES_gen-101_PV_4 | electricity
node__commodity | RES_gen-103_PV_1 | electricity
node__commodity | RES_gen-119_PV_1 | electricity
node__commodity | RES_gen-308_RTPV_1 | electricity
node__commodity | RES_gen-313_RTPV_1 | electricity
node__commodity | RES_gen-313_RTPV_2 | electricity
node__commodity | RES_gen-313_RTPV_3 | electricity
node__commodity | RES_gen-313_RTPV_4 | electricity
node__commodity | RES_gen-313_RTPV_5 | electricity
node__commodity | RES_gen-313_RTPV_6 | electricity
node__commodity | RES_gen-313_RTPV_7 | electricity
node__commodity | RES_gen-313_RTPV_8 | electricity
node__commodity | RES_gen-313_RTPV_9 | electricity
node__commodity | RES_gen-313_RTPV_10 | electricity
node__commodity | RES_gen-313_RTPV_11 | electricity
node__commodity | RES_gen-313_RTPV_12 | electricity
node__commodity | RES_gen-320_RTPV_1 | electricity
node__commodity | RES_gen-320_RTPV_2 | electricity
node__commodity | RES_gen-320_RTPV_3 | electricity
node__commodity | RES_gen-313_RTPV_13 | electricity
node__commodity | RES_gen-320_RTPV_4 | electricity
node__commodity | RES_gen-320_RTPV_5 | electricity
node__commodity | RES_gen-118_RTPV_1 | electricity
node__commodity | RES_gen-118_RTPV_2 | electricity
node__commodity | RES_gen-118_RTPV_3 | electricity
node__commodity | RES_gen-118_RTPV_4 | electricity
node__commodity | RES_gen-118_RTPV_5 | electricity
node__commodity | RES_gen-118_RTPV_6 | electricity
node__commodity | RES_gen-320_RTPV_6 | electricity
node__commodity | RES_gen-118_RTPV_7 | electricity
node__commodity | RES_gen-118_RTPV_8 | electricity
node__commodity | RES_gen-118_RTPV_9 | electricity
node__commodity | RES_gen-118_RTPV_10 | electricity
node__commodity | RES_gen-213_RTPV_1 | electricity
node__commodity | RES_gen-309_WIND_1 | electricity
node__commodity | RES_gen-317_WIND_1 | electricity
node__commodity | RES_gen-303_WIND_1 | electricity
node__commodity | RES_gen-122_WIND_1 | electricity
node__commodity | RES_gen-122_HYDRO_1 | electricity
node__commodity | RES_gen-122_HYDRO_2 | electricity
node__commodity | RES_gen-122_HYDRO_3 | electricity
node__commodity | RES_gen-122_HYDRO_4 | electricity
node__commodity | RES_gen-122_HYDRO_5 | electricity
node__commodity | RES_gen-122_HYDRO_6 | electricity
node__commodity | RES_gen-201_HYDRO_4 | electricity
node__commodity | RES_gen-215_HYDRO_1 | electricity
node__commodity | RES_gen-215_HYDRO_2 | electricity
node__commodity | RES_gen-215_HYDRO_3 | electricity
node__commodity | RES_gen-222_HYDRO_1 | electricity
node__commodity | RES_gen-222_HYDRO_2 | electricity
node__commodity | RES_gen-222_HYDRO_3 | electricity
node__commodity | RES_gen-222_HYDRO_4 | electricity
node__commodity | RES_gen-222_HYDRO_5 | electricity
node__commodity | RES_gen-222_HYDRO_6 | electricity
node__commodity | RES_gen-322_HYDRO_1 | electricity
node__commodity | RES_gen-322_HYDRO_2 | electricity
node__commodity | RES_gen-322_HYDRO_3 | electricity
node__commodity | RES_gen-322_HYDRO_4 | electricity
node__commodity | bus-101 | electricity | bus-101
node__commodity | bus-102 | electricity | bus-102
node__commodity | bus-103 | electricity | bus-103
node__commodity | bus-104 | electricity | bus-104
node__commodity | bus-105 | electricity | bus-105
node__commodity | bus-106 | electricity | bus-106
node__commodity | bus-107 | electricity | bus-107
node__commodity | bus-108 | electricity | bus-108
node__commodity | bus-109 | electricity | bus-109
node__commodity | bus-110 | electricity | bus-110
node__commodity | bus-111 | electricity | bus-111
node__commodity | bus-112 | electricity | bus-112
node__commodity | bus-113 | electricity | bus-113
node__commodity | bus-114 | electricity | bus-114
node__commodity | bus-115 | electricity | bus-115
node__commodity | bus-116 | electricity | bus-116
node__commodity | bus-117 | electricity | bus-117
node__commodity | bus-118 | electricity | bus-118
node__commodity | bus-119 | electricity | bus-119
node__commodity | bus-120 | electricity | bus-120
node__commodity | bus-121 | electricity | bus-121
node__commodity | bus-122 | electricity | bus-122
node__commodity | bus-123 | electricity | bus-123
node__commodity | bus-124 | electricity | bus-124
node__commodity | bus-201 | electricity | bus-201
node__commodity | bus-202 | electricity | bus-202
node__commodity | bus-203 | electricity | bus-203
node__commodity | bus-204 | electricity | bus-204
node__commodity | bus-205 | electricity | bus-205
node__commodity | bus-206 | electricity | bus-206
node__commodity | bus-207 | electricity | bus-207
node__commodity | bus-208 | electricity | bus-208
node__commodity | bus-209 | electricity | bus-209
node__commodity | bus-210 | electricity | bus-210
node__commodity | bus-211 | electricity | bus-211
node__commodity | bus-212 | electricity | bus-212
node__commodity | bus-213 | electricity | bus-213
node__commodity | bus-214 | electricity | bus-214
node__commodity | bus-215 | electricity | bus-215
node__commodity | bus-216 | electricity | bus-216
node__commodity | bus-217 | electricity | bus-217
node__commodity | bus-218 | electricity | bus-218
node__commodity | bus-219 | electricity | bus-219
node__commodity | bus-220 | electricity | bus-220
node__commodity | bus-221 | electricity | bus-221
node__commodity | bus-222 | electricity | bus-222
node__commodity | bus-223 | electricity | bus-223
node__commodity | bus-224 | electricity | bus-224
node__commodity | bus-301 | electricity | bus-301
node__commodity | bus-302 | electricity | bus-302
node__commodity | bus-303 | electricity | bus-303
node__commodity | bus-304 | electricity | bus-304
node__commodity | bus-305 | electricity | bus-305
node__commodity | bus-306 | electricity | bus-306
node__commodity | bus-307 | electricity | bus-307
node__commodity | bus-308 | electricity | bus-308
node__commodity | bus-309 | electricity | bus-309
node__commodity | bus-310 | electricity | bus-310
node__commodity | bus-311 | electricity | bus-311
node__commodity | bus-312 | electricity | bus-312
node__commodity | bus-313 | electricity | bus-313
node__commodity | bus-314 | electricity | bus-314
node__commodity | bus-315 | electricity | bus-315
node__commodity | bus-316 | electricity | bus-316
node__commodity | bus-317 | electricity | bus-317
node__commodity | bus-318 | electricity | bus-318
node__commodity | bus-319 | electricity | bus-319
node__commodity | bus-320 | electricity | bus-320
node__commodity | bus-321 | electricity | bus-321
node__commodity | bus-322 | electricity | bus-322
node__commodity | bus-323 | electricity | bus-323
node__commodity | bus-324 | electricity | bus-324
node__commodity | bus-325 | electricity | bus-325

## rel_node__commodity_ptdf
rel_class_name | node | commodity
node__commodity | 313_HEAD_STORAGE | energy_carrier
node__commodity | RES_gen-212_CSP_1 | energy_carrier
node__commodity | RES_gen-320_PV_1 | energy_carrier
node__commodity | RES_gen-314_PV_1 | energy_carrier
node__commodity | RES_gen-314_PV_2 | energy_carrier
node__commodity | RES_gen-313_PV_1 | energy_carrier
node__commodity | RES_gen-314_PV_3 | energy_carrier
node__commodity | RES_gen-314_PV_4 | energy_carrier
node__commodity | RES_gen-313_PV_2 | energy_carrier
node__commodity | RES_gen-310_PV_1 | energy_carrier
node__commodity | RES_gen-324_PV_1 | energy_carrier
node__commodity | RES_gen-312_PV_1 | energy_carrier
node__commodity | RES_gen-310_PV_2 | energy_carrier
node__commodity | RES_gen-324_PV_2 | energy_carrier
node__commodity | RES_gen-324_PV_3 | energy_carrier
node__commodity | RES_gen-113_PV_1 | energy_carrier
node__commodity | RES_gen-319_PV_1 | energy_carrier
node__commodity | RES_gen-215_PV_1 | energy_carrier
node__commodity | RES_gen-102_PV_1 | energy_carrier
node__commodity | RES_gen-101_PV_1 | energy_carrier
node__commodity | RES_gen-102_PV_2 | energy_carrier
node__commodity | RES_gen-104_PV_1 | energy_carrier
node__commodity | RES_gen-101_PV_2 | energy_carrier
node__commodity | RES_gen-101_PV_3 | energy_carrier
node__commodity | RES_gen-101_PV_4 | energy_carrier
node__commodity | RES_gen-103_PV_1 | energy_carrier
node__commodity | RES_gen-119_PV_1 | energy_carrier
node__commodity | RES_gen-308_RTPV_1 | energy_carrier
node__commodity | RES_gen-313_RTPV_1 | energy_carrier
node__commodity | RES_gen-313_RTPV_2 | energy_carrier
node__commodity | RES_gen-313_RTPV_3 | energy_carrier
node__commodity | RES_gen-313_RTPV_4 | energy_carrier
node__commodity | RES_gen-313_RTPV_5 | energy_carrier
node__commodity | RES_gen-313_RTPV_6 | energy_carrier
node__commodity | RES_gen-313_RTPV_7 | energy_carrier
node__commodity | RES_gen-313_RTPV_8 | energy_carrier
node__commodity | RES_gen-313_RTPV_9 | energy_carrier
node__commodity | RES_gen-313_RTPV_10 | energy_carrier
node__commodity | RES_gen-313_RTPV_11 | energy_carrier
node__commodity | RES_gen-313_RTPV_12 | energy_carrier
node__commodity | RES_gen-320_RTPV_1 | energy_carrier
node__commodity | RES_gen-320_RTPV_2 | energy_carrier
node__commodity | RES_gen-320_RTPV_3 | energy_carrier
node__commodity | RES_gen-313_RTPV_13 | energy_carrier
node__commodity | RES_gen-320_RTPV_4 | energy_carrier
node__commodity | RES_gen-320_RTPV_5 | energy_carrier
node__commodity | RES_gen-118_RTPV_1 | energy_carrier
node__commodity | RES_gen-118_RTPV_2 | energy_carrier
node__commodity | RES_gen-118_RTPV_3 | energy_carrier
node__commodity | RES_gen-118_RTPV_4 | energy_carrier
node__commodity | RES_gen-118_RTPV_5 | energy_carrier
node__commodity | RES_gen-118_RTPV_6 | energy_carrier
node__commodity | RES_gen-320_RTPV_6 | energy_carrier
node__commodity | RES_gen-118_RTPV_7 | energy_carrier
node__commodity | RES_gen-118_RTPV_8 | energy_carrier
node__commodity | RES_gen-118_RTPV_9 | energy_carrier
node__commodity | RES_gen-118_RTPV_10 | energy_carrier
node__commodity | RES_gen-213_RTPV_1 | energy_carrier
node__commodity | RES_gen-309_WIND_1 | energy_carrier
node__commodity | RES_gen-317_WIND_1 | energy_carrier
node__commodity | RES_gen-303_WIND_1 | energy_carrier
node__commodity | RES_gen-122_WIND_1 | energy_carrier
node__commodity | RES_gen-122_HYDRO_1 | energy_carrier
node__commodity | RES_gen-122_HYDRO_2 | energy_carrier
node__commodity | RES_gen-122_HYDRO_3 | energy_carrier
node__commodity | RES_gen-122_HYDRO_4 | energy_carrier
node__commodity | RES_gen-122_HYDRO_5 | energy_carrier
node__commodity | RES_gen-122_HYDRO_6 | energy_carrier
node__commodity | RES_gen-201_HYDRO_4 | energy_carrier
node__commodity | RES_gen-215_HYDRO_1 | energy_carrier
node__commodity | RES_gen-215_HYDRO_2 | energy_carrier
node__commodity | RES_gen-215_HYDRO_3 | energy_carrier
node__commodity | RES_gen-222_HYDRO_1 | energy_carrier
node__commodity | RES_gen-222_HYDRO_2 | energy_carrier
node__commodity | RES_gen-222_HYDRO_3 | energy_carrier
node__commodity | RES_gen-222_HYDRO_4 | energy_carrier
node__commodity | RES_gen-222_HYDRO_5 | energy_carrier
node__commodity | RES_gen-222_HYDRO_6 | energy_carrier
node__commodity | RES_gen-322_HYDRO_1 | energy_carrier
node__commodity | RES_gen-322_HYDRO_2 | energy_carrier
node__commodity | RES_gen-322_HYDRO_3 | energy_carrier
node__commodity | RES_gen-322_HYDRO_4 | energy_carrier
node__commodity | bus-101 | electricity
node__commodity | bus-102 | electricity
node__commodity | bus-103 | electricity
node__commodity | bus-104 | electricity
node__commodity | bus-105 | electricity
node__commodity | bus-106 | electricity
node__commodity | bus-107 | electricity
node__commodity | bus-108 | electricity
node__commodity | bus-109 | electricity
node__commodity | bus-110 | electricity
node__commodity | bus-111 | electricity
node__commodity | bus-112 | electricity
node__commodity | bus-113 | electricity
node__commodity | bus-114 | electricity
node__commodity | bus-115 | electricity
node__commodity | bus-116 | electricity
node__commodity | bus-117 | electricity
node__commodity | bus-118 | electricity
node__commodity | bus-119 | electricity
node__commodity | bus-120 | electricity
node__commodity | bus-121 | electricity
node__commodity | bus-122 | electricity
node__commodity | bus-123 | electricity
node__commodity | bus-124 | electricity
node__commodity | bus-201 | electricity
node__commodity | bus-202 | electricity
node__commodity | bus-203 | electricity
node__commodity | bus-204 | electricity
node__commodity | bus-205 | electricity
node__commodity | bus-206 | electricity
node__commodity | bus-207 | electricity
node__commodity | bus-208 | electricity
node__commodity | bus-209 | electricity
node__commodity | bus-210 | electricity
node__commodity | bus-211 | electricity
node__commodity | bus-212 | electricity
node__commodity | bus-213 | electricity
node__commodity | bus-214 | electricity
node__commodity | bus-215 | electricity
node__commodity | bus-216 | electricity
node__commodity | bus-217 | electricity
node__commodity | bus-218 | electricity
node__commodity | bus-219 | electricity
node__commodity | bus-220 | electricity
node__commodity | bus-221 | electricity
node__commodity | bus-222 | electricity
node__commodity | bus-223 | electricity
node__commodity | bus-224 | electricity
node__commodity | bus-301 | electricity
node__commodity | bus-302 | electricity
node__commodity | bus-303 | electricity
node__commodity | bus-304 | electricity
node__commodity | bus-305 | electricity
node__commodity | bus-306 | electricity
node__commodity | bus-307 | electricity
node__commodity | bus-308 | electricity
node__commodity | bus-309 | electricity
node__commodity | bus-310 | electricity
node__commodity | bus-311 | electricity
node__commodity | bus-312 | electricity
node__commodity | bus-313 | electricity
node__commodity | bus-314 | electricity
node__commodity | bus-315 | electricity
node__commodity | bus-316 | electricity
node__commodity | bus-317 | electricity
node__commodity | bus-318 | electricity
node__commodity | bus-319 | electricity
node__commodity | bus-320 | electricity
node__commodity | bus-321 | electricity
node__commodity | bus-322 | electricity
node__commodity | bus-323 | electricity
node__commodity | bus-324 | electricity
node__commodity | bus-325 | electricity

## rel_node__temporal_block
rel_class_name | node | temporal_block
node__temporal_block | 313_HEAD_STORAGE | blk_t1
node__temporal_block | RES_gen-212_CSP_1 | blk_t1
node__temporal_block | RES_gen-320_PV_1 | blk_t1
node__temporal_block | RES_gen-314_PV_1 | blk_t1
node__temporal_block | RES_gen-314_PV_2 | blk_t1
node__temporal_block | RES_gen-313_PV_1 | blk_t1
node__temporal_block | RES_gen-314_PV_3 | blk_t1
node__temporal_block | RES_gen-314_PV_4 | blk_t1
node__temporal_block | RES_gen-313_PV_2 | blk_t1
node__temporal_block | RES_gen-310_PV_1 | blk_t1
node__temporal_block | RES_gen-324_PV_1 | blk_t1
node__temporal_block | RES_gen-312_PV_1 | blk_t1
node__temporal_block | RES_gen-310_PV_2 | blk_t1
node__temporal_block | RES_gen-324_PV_2 | blk_t1
node__temporal_block | RES_gen-324_PV_3 | blk_t1
node__temporal_block | RES_gen-113_PV_1 | blk_t1
node__temporal_block | RES_gen-319_PV_1 | blk_t1
node__temporal_block | RES_gen-215_PV_1 | blk_t1
node__temporal_block | RES_gen-102_PV_1 | blk_t1
node__temporal_block | RES_gen-101_PV_1 | blk_t1
node__temporal_block | RES_gen-102_PV_2 | blk_t1
node__temporal_block | RES_gen-104_PV_1 | blk_t1
node__temporal_block | RES_gen-101_PV_2 | blk_t1
node__temporal_block | RES_gen-101_PV_3 | blk_t1
node__temporal_block | RES_gen-101_PV_4 | blk_t1
node__temporal_block | RES_gen-103_PV_1 | blk_t1
node__temporal_block | RES_gen-119_PV_1 | blk_t1
node__temporal_block | RES_gen-308_RTPV_1 | blk_t1
node__temporal_block | RES_gen-313_RTPV_1 | blk_t1
node__temporal_block | RES_gen-313_RTPV_2 | blk_t1
node__temporal_block | RES_gen-313_RTPV_3 | blk_t1
node__temporal_block | RES_gen-313_RTPV_4 | blk_t1
node__temporal_block | RES_gen-313_RTPV_5 | blk_t1
node__temporal_block | RES_gen-313_RTPV_6 | blk_t1
node__temporal_block | RES_gen-313_RTPV_7 | blk_t1
node__temporal_block | RES_gen-313_RTPV_8 | blk_t1
node__temporal_block | RES_gen-313_RTPV_9 | blk_t1
node__temporal_block | RES_gen-313_RTPV_10 | blk_t1
node__temporal_block | RES_gen-313_RTPV_11 | blk_t1
node__temporal_block | RES_gen-313_RTPV_12 | blk_t1
node__temporal_block | RES_gen-320_RTPV_1 | blk_t1
node__temporal_block | RES_gen-320_RTPV_2 | blk_t1
node__temporal_block | RES_gen-320_RTPV_3 | blk_t1
node__temporal_block | RES_gen-313_RTPV_13 | blk_t1
node__temporal_block | RES_gen-320_RTPV_4 | blk_t1
node__temporal_block | RES_gen-320_RTPV_5 | blk_t1
node__temporal_block | RES_gen-118_RTPV_1 | blk_t1
node__temporal_block | RES_gen-118_RTPV_2 | blk_t1
node__temporal_block | RES_gen-118_RTPV_3 | blk_t1
node__temporal_block | RES_gen-118_RTPV_4 | blk_t1
node__temporal_block | RES_gen-118_RTPV_5 | blk_t1
node__temporal_block | RES_gen-118_RTPV_6 | blk_t1
node__temporal_block | RES_gen-320_RTPV_6 | blk_t1
node__temporal_block | RES_gen-118_RTPV_7 | blk_t1
node__temporal_block | RES_gen-118_RTPV_8 | blk_t1
node__temporal_block | RES_gen-118_RTPV_9 | blk_t1
node__temporal_block | RES_gen-118_RTPV_10 | blk_t1
node__temporal_block | RES_gen-213_RTPV_1 | blk_t1
node__temporal_block | RES_gen-309_WIND_1 | blk_t1
node__temporal_block | RES_gen-317_WIND_1 | blk_t1
node__temporal_block | RES_gen-303_WIND_1 | blk_t1
node__temporal_block | RES_gen-122_WIND_1 | blk_t1
node__temporal_block | RES_gen-122_HYDRO_1 | blk_t1
node__temporal_block | RES_gen-122_HYDRO_2 | blk_t1
node__temporal_block | RES_gen-122_HYDRO_3 | blk_t1
node__temporal_block | RES_gen-122_HYDRO_4 | blk_t1
node__temporal_block | RES_gen-122_HYDRO_5 | blk_t1
node__temporal_block | RES_gen-122_HYDRO_6 | blk_t1
node__temporal_block | RES_gen-201_HYDRO_4 | blk_t1
node__temporal_block | RES_gen-215_HYDRO_1 | blk_t1
node__temporal_block | RES_gen-215_HYDRO_2 | blk_t1
node__temporal_block | RES_gen-215_HYDRO_3 | blk_t1
node__temporal_block | RES_gen-222_HYDRO_1 | blk_t1
node__temporal_block | RES_gen-222_HYDRO_2 | blk_t1
node__temporal_block | RES_gen-222_HYDRO_3 | blk_t1
node__temporal_block | RES_gen-222_HYDRO_4 | blk_t1
node__temporal_block | RES_gen-222_HYDRO_5 | blk_t1
node__temporal_block | RES_gen-222_HYDRO_6 | blk_t1
node__temporal_block | RES_gen-322_HYDRO_1 | blk_t1
node__temporal_block | RES_gen-322_HYDRO_2 | blk_t1
node__temporal_block | RES_gen-322_HYDRO_3 | blk_t1
node__temporal_block | RES_gen-322_HYDRO_4 | blk_t1
node__temporal_block | bus-101 | blk_t1
node__temporal_block | bus-102 | blk_t1
node__temporal_block | bus-103 | blk_t1
node__temporal_block | bus-104 | blk_t1
node__temporal_block | bus-105 | blk_t1
node__temporal_block | bus-106 | blk_t1
node__temporal_block | bus-107 | blk_t1
node__temporal_block | bus-108 | blk_t1
node__temporal_block | bus-109 | blk_t1
node__temporal_block | bus-110 | blk_t1
node__temporal_block | bus-111 | blk_t1
node__temporal_block | bus-112 | blk_t1
node__temporal_block | bus-113 | blk_t1
node__temporal_block | bus-114 | blk_t1
node__temporal_block | bus-115 | blk_t1
node__temporal_block | bus-116 | blk_t1
node__temporal_block | bus-117 | blk_t1
node__temporal_block | bus-118 | blk_t1
node__temporal_block | bus-119 | blk_t1
node__temporal_block | bus-120 | blk_t1
node__temporal_block | bus-121 | blk_t1
node__temporal_block | bus-122 | blk_t1
node__temporal_block | bus-123 | blk_t1
node__temporal_block | bus-124 | blk_t1
node__temporal_block | bus-201 | blk_t1
node__temporal_block | bus-202 | blk_t1
node__temporal_block | bus-203 | blk_t1
node__temporal_block | bus-204 | blk_t1
node__temporal_block | bus-205 | blk_t1
node__temporal_block | bus-206 | blk_t1
node__temporal_block | bus-207 | blk_t1
node__temporal_block | bus-208 | blk_t1
node__temporal_block | bus-209 | blk_t1
node__temporal_block | bus-210 | blk_t1
node__temporal_block | bus-211 | blk_t1
node__temporal_block | bus-212 | blk_t1
node__temporal_block | bus-213 | blk_t1
node__temporal_block | bus-214 | blk_t1
node__temporal_block | bus-215 | blk_t1
node__temporal_block | bus-216 | blk_t1
node__temporal_block | bus-217 | blk_t1
node__temporal_block | bus-218 | blk_t1
node__temporal_block | bus-219 | blk_t1
node__temporal_block | bus-220 | blk_t1
node__temporal_block | bus-221 | blk_t1
node__temporal_block | bus-222 | blk_t1
node__temporal_block | bus-223 | blk_t1
node__temporal_block | bus-224 | blk_t1
node__temporal_block | bus-301 | blk_t1
node__temporal_block | bus-302 | blk_t1
node__temporal_block | bus-303 | blk_t1
node__temporal_block | bus-304 | blk_t1
node__temporal_block | bus-305 | blk_t1
node__temporal_block | bus-306 | blk_t1
node__temporal_block | bus-307 | blk_t1
node__temporal_block | bus-308 | blk_t1
node__temporal_block | bus-309 | blk_t1
node__temporal_block | bus-310 | blk_t1
node__temporal_block | bus-311 | blk_t1
node__temporal_block | bus-312 | blk_t1
node__temporal_block | bus-313 | blk_t1
node__temporal_block | bus-314 | blk_t1
node__temporal_block | bus-315 | blk_t1
node__temporal_block | bus-316 | blk_t1
node__temporal_block | bus-317 | blk_t1
node__temporal_block | bus-318 | blk_t1
node__temporal_block | bus-319 | blk_t1
node__temporal_block | bus-320 | blk_t1
node__temporal_block | bus-321 | blk_t1
node__temporal_block | bus-322 | blk_t1
node__temporal_block | bus-323 | blk_t1
node__temporal_block | bus-324 | blk_t1
node__temporal_block | bus-325 | blk_t1
node__temporal_block | 313_HEAD_STORAGE | blk_t2
node__temporal_block | RES_gen-212_CSP_1 | blk_t2
node__temporal_block | RES_gen-320_PV_1 | blk_t2
node__temporal_block | RES_gen-314_PV_1 | blk_t2
node__temporal_block | RES_gen-314_PV_2 | blk_t2
node__temporal_block | RES_gen-313_PV_1 | blk_t2
node__temporal_block | RES_gen-314_PV_3 | blk_t2
node__temporal_block | RES_gen-314_PV_4 | blk_t2
node__temporal_block | RES_gen-313_PV_2 | blk_t2
node__temporal_block | RES_gen-310_PV_1 | blk_t2
node__temporal_block | RES_gen-324_PV_1 | blk_t2
node__temporal_block | RES_gen-312_PV_1 | blk_t2
node__temporal_block | RES_gen-310_PV_2 | blk_t2
node__temporal_block | RES_gen-324_PV_2 | blk_t2
node__temporal_block | RES_gen-324_PV_3 | blk_t2
node__temporal_block | RES_gen-113_PV_1 | blk_t2
node__temporal_block | RES_gen-319_PV_1 | blk_t2
node__temporal_block | RES_gen-215_PV_1 | blk_t2
node__temporal_block | RES_gen-102_PV_1 | blk_t2
node__temporal_block | RES_gen-101_PV_1 | blk_t2
node__temporal_block | RES_gen-102_PV_2 | blk_t2
node__temporal_block | RES_gen-104_PV_1 | blk_t2
node__temporal_block | RES_gen-101_PV_2 | blk_t2
node__temporal_block | RES_gen-101_PV_3 | blk_t2
node__temporal_block | RES_gen-101_PV_4 | blk_t2
node__temporal_block | RES_gen-103_PV_1 | blk_t2
node__temporal_block | RES_gen-119_PV_1 | blk_t2
node__temporal_block | RES_gen-308_RTPV_1 | blk_t2
node__temporal_block | RES_gen-313_RTPV_1 | blk_t2
node__temporal_block | RES_gen-313_RTPV_2 | blk_t2
node__temporal_block | RES_gen-313_RTPV_3 | blk_t2
node__temporal_block | RES_gen-313_RTPV_4 | blk_t2
node__temporal_block | RES_gen-313_RTPV_5 | blk_t2
node__temporal_block | RES_gen-313_RTPV_6 | blk_t2
node__temporal_block | RES_gen-313_RTPV_7 | blk_t2
node__temporal_block | RES_gen-313_RTPV_8 | blk_t2
node__temporal_block | RES_gen-313_RTPV_9 | blk_t2
node__temporal_block | RES_gen-313_RTPV_10 | blk_t2
node__temporal_block | RES_gen-313_RTPV_11 | blk_t2
node__temporal_block | RES_gen-313_RTPV_12 | blk_t2
node__temporal_block | RES_gen-320_RTPV_1 | blk_t2
node__temporal_block | RES_gen-320_RTPV_2 | blk_t2
node__temporal_block | RES_gen-320_RTPV_3 | blk_t2
node__temporal_block | RES_gen-313_RTPV_13 | blk_t2
node__temporal_block | RES_gen-320_RTPV_4 | blk_t2
node__temporal_block | RES_gen-320_RTPV_5 | blk_t2
node__temporal_block | RES_gen-118_RTPV_1 | blk_t2
node__temporal_block | RES_gen-118_RTPV_2 | blk_t2
node__temporal_block | RES_gen-118_RTPV_3 | blk_t2
node__temporal_block | RES_gen-118_RTPV_4 | blk_t2
node__temporal_block | RES_gen-118_RTPV_5 | blk_t2
node__temporal_block | RES_gen-118_RTPV_6 | blk_t2
node__temporal_block | RES_gen-320_RTPV_6 | blk_t2
node__temporal_block | RES_gen-118_RTPV_7 | blk_t2
node__temporal_block | RES_gen-118_RTPV_8 | blk_t2
node__temporal_block | RES_gen-118_RTPV_9 | blk_t2
node__temporal_block | RES_gen-118_RTPV_10 | blk_t2
node__temporal_block | RES_gen-213_RTPV_1 | blk_t2
node__temporal_block | RES_gen-309_WIND_1 | blk_t2
node__temporal_block | RES_gen-317_WIND_1 | blk_t2
node__temporal_block | RES_gen-303_WIND_1 | blk_t2
node__temporal_block | RES_gen-122_WIND_1 | blk_t2
node__temporal_block | RES_gen-122_HYDRO_1 | blk_t2
node__temporal_block | RES_gen-122_HYDRO_2 | blk_t2
node__temporal_block | RES_gen-122_HYDRO_3 | blk_t2
node__temporal_block | RES_gen-122_HYDRO_4 | blk_t2
node__temporal_block | RES_gen-122_HYDRO_5 | blk_t2
node__temporal_block | RES_gen-122_HYDRO_6 | blk_t2
node__temporal_block | RES_gen-201_HYDRO_4 | blk_t2
node__temporal_block | RES_gen-215_HYDRO_1 | blk_t2
node__temporal_block | RES_gen-215_HYDRO_2 | blk_t2
node__temporal_block | RES_gen-215_HYDRO_3 | blk_t2
node__temporal_block | RES_gen-222_HYDRO_1 | blk_t2
node__temporal_block | RES_gen-222_HYDRO_2 | blk_t2
node__temporal_block | RES_gen-222_HYDRO_3 | blk_t2
node__temporal_block | RES_gen-222_HYDRO_4 | blk_t2
node__temporal_block | RES_gen-222_HYDRO_5 | blk_t2
node__temporal_block | RES_gen-222_HYDRO_6 | blk_t2
node__temporal_block | RES_gen-322_HYDRO_1 | blk_t2
node__temporal_block | RES_gen-322_HYDRO_2 | blk_t2
node__temporal_block | RES_gen-322_HYDRO_3 | blk_t2
node__temporal_block | RES_gen-322_HYDRO_4 | blk_t2
node__temporal_block | bus-101 | blk_t2
node__temporal_block | bus-102 | blk_t2
node__temporal_block | bus-103 | blk_t2
node__temporal_block | bus-104 | blk_t2
node__temporal_block | bus-105 | blk_t2
node__temporal_block | bus-106 | blk_t2
node__temporal_block | bus-107 | blk_t2
node__temporal_block | bus-108 | blk_t2
node__temporal_block | bus-109 | blk_t2
node__temporal_block | bus-110 | blk_t2
node__temporal_block | bus-111 | blk_t2
node__temporal_block | bus-112 | blk_t2
node__temporal_block | bus-113 | blk_t2
node__temporal_block | bus-114 | blk_t2
node__temporal_block | bus-115 | blk_t2
node__temporal_block | bus-116 | blk_t2
node__temporal_block | bus-117 | blk_t2
node__temporal_block | bus-118 | blk_t2
node__temporal_block | bus-119 | blk_t2
node__temporal_block | bus-120 | blk_t2
node__temporal_block | bus-121 | blk_t2
node__temporal_block | bus-122 | blk_t2
node__temporal_block | bus-123 | blk_t2
node__temporal_block | bus-124 | blk_t2
node__temporal_block | bus-201 | blk_t2
node__temporal_block | bus-202 | blk_t2
node__temporal_block | bus-203 | blk_t2
node__temporal_block | bus-204 | blk_t2
node__temporal_block | bus-205 | blk_t2
node__temporal_block | bus-206 | blk_t2
node__temporal_block | bus-207 | blk_t2
node__temporal_block | bus-208 | blk_t2
node__temporal_block | bus-209 | blk_t2
node__temporal_block | bus-210 | blk_t2
node__temporal_block | bus-211 | blk_t2
node__temporal_block | bus-212 | blk_t2
node__temporal_block | bus-213 | blk_t2
node__temporal_block | bus-214 | blk_t2
node__temporal_block | bus-215 | blk_t2
node__temporal_block | bus-216 | blk_t2
node__temporal_block | bus-217 | blk_t2
node__temporal_block | bus-218 | blk_t2
node__temporal_block | bus-219 | blk_t2
node__temporal_block | bus-220 | blk_t2
node__temporal_block | bus-221 | blk_t2
node__temporal_block | bus-222 | blk_t2
node__temporal_block | bus-223 | blk_t2
node__temporal_block | bus-224 | blk_t2
node__temporal_block | bus-301 | blk_t2
node__temporal_block | bus-302 | blk_t2
node__temporal_block | bus-303 | blk_t2
node__temporal_block | bus-304 | blk_t2
node__temporal_block | bus-305 | blk_t2
node__temporal_block | bus-306 | blk_t2
node__temporal_block | bus-307 | blk_t2
node__temporal_block | bus-308 | blk_t2
node__temporal_block | bus-309 | blk_t2
node__temporal_block | bus-310 | blk_t2
node__temporal_block | bus-311 | blk_t2
node__temporal_block | bus-312 | blk_t2
node__temporal_block | bus-313 | blk_t2
node__temporal_block | bus-314 | blk_t2
node__temporal_block | bus-315 | blk_t2
node__temporal_block | bus-316 | blk_t2
node__temporal_block | bus-317 | blk_t2
node__temporal_block | bus-318 | blk_t2
node__temporal_block | bus-319 | blk_t2
node__temporal_block | bus-320 | blk_t2
node__temporal_block | bus-321 | blk_t2
node__temporal_block | bus-322 | blk_t2
node__temporal_block | bus-323 | blk_t2
node__temporal_block | bus-324 | blk_t2
node__temporal_block | bus-325 | blk_t2